## Connections
Wire | From point | From function | To point | To function | Signal | Gauge | Colour | Stripe | Ident | Length | Flags
W1 | S2K-B-1 | Power source 1 (main relay) | SP-14V-1 |  | Power source 1 (main relay) | 18 AWG (≈0.85 mm²) |  |  |  | — (no route) | NO ROUTE
W2 | S2K-B-9 | Power source 2 (main relay) | SP-14V-1 |  | Power source 2 (main relay) | 18 AWG (≈0.85 mm²) |  |  |  | — (no route) | NO ROUTE
W3 | SP-14V-1 |  | SH8-A-1 | ECU supply | ECU supply | 18 AWG (≈0.85 mm²) |  |  |  | — (no route) | NO ROUTE
W4 | SP-14V-1 |  | SH8-B-21 | Digital input 10 / ignition switch | Digital input 10 / ignition switch | 20 AWG (≈0.5 mm²) |  |  |  | — (no route) | NO ROUTE
W5 | S2K-B-21 | Backup power (battery constant) | SH8-B-1 | Battery constant (HOT) supply | Backup power (battery constant) | 18 AWG (≈0.85 mm²) |  |  |  | — (no route) | NO ROUTE
W6 | S2K-B-2 | Power ground 1 | SP-GND-1 |  | Power ground 1 | 18 AWG (≈0.85 mm²) |  |  |  | — (no route) | NO ROUTE
W7 | SP-GND-1 |  | SH8-A-9 | Ground 1 | Ground 1 | 18 AWG (≈0.85 mm²) |  |  |  | — (no route) | NO ROUTE
W8 | SP-GND-1 |  | SH8-A-34 | Ground 2 | Ground 2 | 18 AWG (≈0.85 mm²) |  |  |  | — (no route) | NO ROUTE
W9 | S2K-C-7 | Sensor ground 1 | SP-0V-1 |  | Sensor ground 1 | 20 AWG (≈0.5 mm²) |  |  |  | — (no route) | NO ROUTE
W10 | S2K-C-18 | Sensor ground 2 | SP-0V-1 |  | Sensor ground 2 | 20 AWG (≈0.5 mm²) |  |  |  | — (no route) | NO ROUTE
W11 | SP-0V-1 |  | SH8-A-4 | 0V analog reference | 0V analog reference | 20 AWG (≈0.5 mm²) |  |  |  | — (no route) | NO ROUTE
W12 | S2K-C-19 | Sensor 5V supply 1 (MAP) | SP-5V-1 |  | Sensor 5V supply 1 (MAP) | 20 AWG (≈0.5 mm²) |  |  |  | — (no route) | NO ROUTE
W13 | S2K-C-28 | Sensor 5V supply 2 | SP-5V-1 |  | Sensor 5V supply 2 | 20 AWG (≈0.5 mm²) |  |  |  | — (no route) | NO ROUTE
W14 | SP-5V-1 |  | SH8-A-3 | 5.0V sensor supply | 5.0V sensor supply | 20 AWG (≈0.5 mm²) |  |  |  | — (no route) | NO ROUTE
W15 | S2K-C-8 | Crank sensor + (CKP+) | SH8-A-5 | Crank position sensor | Crank sensor + (CKP+) | 20 AWG (≈0.5 mm²) |  |  |  | — (no route) | NO ROUTE
W16 | S2K-C-9 | Crank sensor − (CKP−) | SP-TRG-1 |  | Crank sensor − (CKP−) | 20 AWG (≈0.5 mm²) |  |  |  | — (no route) | NO ROUTE
W17 | S2K-C-20 | Cam (TDC1) sensor + | SH8-A-6 | Sync position sensor | Cam (TDC1) sensor + | 20 AWG (≈0.5 mm²) |  |  |  | — (no route) | NO ROUTE
W18 | S2K-C-21 | Cam (TDC1) sensor − | SP-TRG-1 |  | Cam (TDC1) sensor − | 20 AWG (≈0.5 mm²) |  |  |  | — (no route) | NO ROUTE
W19 | SP-TRG-1 |  | SH8-A-7 | Trigger ground | Trigger ground | 20 AWG (≈0.5 mm²) |  |  |  | — (no route) | NO ROUTE
W20 | S2K-C-17 | MAP sensor | SH8-A-10 | Analog voltage 1 | MAP sensor | 20 AWG (≈0.5 mm²) |  |  |  | — (no route) | NO ROUTE
W21 | S2K-C-27 | Throttle position sensor | SH8-A-11 | Analog voltage 2 | Throttle position sensor | 20 AWG (≈0.5 mm²) |  |  |  | — (no route) | NO ROUTE
W22 | S2K-C-16 | Primary O2 sensor | SH8-A-12 | Analog voltage 3 | Primary O2 sensor | 20 AWG (≈0.5 mm²) |  |  |  | — (no route) | NO ROUTE
W23 | S2K-C-15 | Secondary O2 sensor | SH8-A-13 | Analog voltage 4 | Secondary O2 sensor | 20 AWG (≈0.5 mm²) |  |  |  | — (no route) | NO ROUTE
W24 | S2K-C-26 | Coolant temp sensor | SH8-A-19 | Analog voltage 7 (switchable 1k pull-up) | Coolant temp sensor | 20 AWG (≈0.5 mm²) |  |  |  | — (no route) | NO ROUTE
W25 | S2K-C-25 | Intake air temp sensor | SH8-A-20 | Analog voltage 8 (switchable 1k pull-up) | Intake air temp sensor | 20 AWG (≈0.5 mm²) |  |  |  | — (no route) | NO ROUTE
W26 | S2K-A-9 | Vehicle speed sensor | SH8-A-26 | Digital input 1 | Vehicle speed sensor | 20 AWG (≈0.5 mm²) |  |  |  | — (no route) | NO ROUTE
W27 | S2K-C-10 | VTEC pressure switch | SH8-A-27 | Digital input 2 | VTEC pressure switch | 20 AWG (≈0.5 mm²) |  |  |  | — (no route) | NO ROUTE
W28 | S2K-A-32 | Brake switch | SH8-A-28 | Digital input 3 | Brake switch | 20 AWG (≈0.5 mm²) |  |  |  | — (no route) | NO ROUTE
W29 | S2K-A-27 | A/C switch (request) | SH8-A-29 | Digital input 4 | A/C switch (request) | 20 AWG (≈0.5 mm²) |  |  |  | — (no route) | NO ROUTE
W30 | S2K-A-24 | Starter switch signal | SH8-A-30 | Digital input 5 | Starter switch signal | 20 AWG (≈0.5 mm²) |  |  |  | — (no route) | NO ROUTE
W31 | S2K-A-26 | Power steering load detect | SH8-A-31 | Digital input 6 | Power steering load detect | 20 AWG (≈0.5 mm²) |  |  |  | — (no route) | NO ROUTE
W32 | S2K-B-11 | Injector 1 | SH8-B-2 | Injector cylinder 1 | Injector 1 | 20 AWG (≈0.5 mm²) |  |  |  | — (no route) | NO ROUTE
W33 | S2K-B-3 | Injector 2 | SH8-B-3 | Injector cylinder 2 | Injector 2 | 20 AWG (≈0.5 mm²) |  |  |  | — (no route) | NO ROUTE
W34 | S2K-B-4 | Injector 3 | SH8-B-4 | Injector cylinder 3 | Injector 3 | 20 AWG (≈0.5 mm²) |  |  |  | — (no route) | NO ROUTE
W35 | S2K-B-5 | Injector 4 | SH8-B-5 | Injector cylinder 4 | Injector 4 | 20 AWG (≈0.5 mm²) |  |  |  | — (no route) | NO ROUTE
W36 | S2K-C-4 | Ignition coil 1 | SH8-B-27 | Ignition TTL cylinder 1 | Ignition coil 1 | 20 AWG (≈0.5 mm²) |  |  |  | — (no route) | NO ROUTE
W37 | S2K-C-12 | Ignition coil 2 | SH8-B-28 | Ignition TTL cylinder 2 | Ignition coil 2 | 20 AWG (≈0.5 mm²) |  |  |  | — (no route) | NO ROUTE
W38 | S2K-C-13 | Ignition coil 3 | SH8-B-29 | Ignition TTL cylinder 3 | Ignition coil 3 | 20 AWG (≈0.5 mm²) |  |  |  | — (no route) | NO ROUTE
W39 | S2K-C-14 | Ignition coil 4 | SH8-B-30 | Ignition TTL cylinder 4 | Ignition coil 4 | 20 AWG (≈0.5 mm²) |  |  |  | — (no route) | NO ROUTE
W40 | S2K-B-12 | VTEC solenoid | SH8-B-14 | Aux output 5 | VTEC solenoid | 20 AWG (≈0.5 mm²) |  |  |  | — (no route) | NO ROUTE
W41 | S2K-B-23 | Idle air control valve | SH8-B-10 | Aux output 1 | Idle air control valve | 20 AWG (≈0.5 mm²) |  |  |  | — (no route) | NO ROUTE
W42 | S2K-A-15 | Fuel pump relay (USDM) | SH8-B-11 | Aux output 2 | Fuel pump relay (USDM) | 20 AWG (≈0.5 mm²) |  |  |  | — (no route) | NO ROUTE
W43 | S2K-A-20 | Radiator fan relay | SH8-B-12 | Aux output 3 | Radiator fan relay | 20 AWG (≈0.5 mm²) |  |  |  | — (no route) | NO ROUTE
W44 | S2K-A-17 | A/C clutch relay | SH8-B-13 | Aux output 4 | A/C clutch relay | 20 AWG (≈0.5 mm²) |  |  |  | — (no route) | NO ROUTE
W45 | S2K-A-19 | Tacho output | SH8-B-15 | Aux output 6 | Tacho output | 20 AWG (≈0.5 mm²) |  |  |  | — (no route) | NO ROUTE
W46 | S2K-A-18 | Check engine light (MIL) | SH8-B-16 | Aux output 7 | Check engine light (MIL) | 20 AWG (≈0.5 mm²) |  |  |  | — (no route) | NO ROUTE
W47 | S2K-A-1 | Coolant temp gauge drive | SH8-B-17 | Aux output 8 | Coolant temp gauge drive | 20 AWG (≈0.5 mm²) |  |  |  | — (no route) | NO ROUTE
W48 | S2K-C-1 | Primary O2 heater | SH8-B-22 | Aux output 9 | Primary O2 heater | 20 AWG (≈0.5 mm²) |  |  |  | — (no route) | NO ROUTE
W49 | S2K-A-6 | Evap canister purge valve | SH8-B-23 | Aux output 10 | Evap canister purge valve | 20 AWG (≈0.5 mm²) |  |  |  | — (no route) | NO ROUTE
W50 | S2K-C-2 | Alternator control | SH8-B-24 | Aux output 11 | Alternator control | 20 AWG (≈0.5 mm²) |  |  |  | — (no route) | NO ROUTE
W51 | S2K-A-28 | Air pump relay | SH8-B-25 | Aux output 12 | Air pump relay | 20 AWG (≈0.5 mm²) |  |  |  | — (no route) | NO ROUTE
W52 | S2K-A-4 | Evap canister vent shut valve | SH8-B-6 | Injector cylinder 5 | Evap canister vent shut valve | 20 AWG (≈0.5 mm²) |  |  |  | — (no route) | NO ROUTE

## S2K-A
Cavity | Function | Signal | Wire | Colour | Gauge | Destination | Dest function | Terminal | Seal | Plug | NC
1 | Coolant temp gauge drive |  | W47 |  | 20 AWG (≈0.5 mm²) | SH8-B-17 | Aux output 8
2 | Air control valve solenoid |  |  |  | —
3 | Evap bypass solenoid |  |  |  | —
4 | Evap canister vent shut valve |  | W52 |  | 20 AWG (≈0.5 mm²) | SH8-B-6 | Injector cylinder 5
5 | NC |  |  |  | —
6 | Evap canister purge valve |  | W49 |  | 20 AWG (≈0.5 mm²) | SH8-B-23 | Aux output 10
7 | NC |  |  |  | —
8 | NC |  |  |  | —
9 | Vehicle speed sensor |  | W26 |  | 20 AWG (≈0.5 mm²) | SH8-A-26 | Digital input 1
10 | Service check signal |  |  |  | —
11 | NC |  |  |  | —
12 | Immobilizer indicator light |  |  |  | —
13 | Immobilizer enable signal |  |  |  | —
14 | NC |  |  |  | —
15 | Fuel pump relay (USDM) |  | W42 |  | 20 AWG (≈0.5 mm²) | SH8-B-11 | Aux output 2
16 | Fuel pump relay (JDM) |  |  |  | —
17 | A/C clutch relay |  | W44 |  | 20 AWG (≈0.5 mm²) | SH8-B-13 | Aux output 4
18 | Check engine light (MIL) |  | W46 |  | 20 AWG (≈0.5 mm²) | SH8-B-16 | Aux output 7
19 | Tacho output |  | W45 |  | 20 AWG (≈0.5 mm²) | SH8-B-15 | Aux output 6
20 | Radiator fan relay |  | W43 |  | 20 AWG (≈0.5 mm²) | SH8-B-12 | Aux output 3
21 | K-Line |  |  |  | —
22 | NC |  |  |  | —
23 | Secondary O2 sensor |  |  |  | —
24 | Starter switch signal |  | W30 |  | 20 AWG (≈0.5 mm²) | SH8-A-30 | Digital input 5
25 | Immobilizer code |  |  |  | —
26 | Power steering load detect |  | W31 |  | 20 AWG (≈0.5 mm²) | SH8-A-31 | Digital input 6
27 | A/C switch (request) |  | W29 |  | 20 AWG (≈0.5 mm²) | SH8-A-29 | Digital input 4
28 | Air pump relay |  | W51 |  | 20 AWG (≈0.5 mm²) | SH8-B-25 | Aux output 12
29 | Fuel tank pressure sensor |  |  |  | —
30 | Electrical load detector |  |  |  | —
31 | NC |  |  |  | —
32 | Brake switch |  | W28 |  | 20 AWG (≈0.5 mm²) | SH8-A-28 | Digital input 3

## S2K-B
Cavity | Function | Signal | Wire | Colour | Gauge | Destination | Dest function | Terminal | Seal | Plug | NC
1 | Power source 1 (main relay) |  | W1 |  | 18 AWG (≈0.85 mm²) | SP-14V-1
2 | Power ground 1 |  | W6 |  | 18 AWG (≈0.85 mm²) | SP-GND-1
3 | Injector 2 |  | W33 |  | 20 AWG (≈0.5 mm²) | SH8-B-3 | Injector cylinder 2
4 | Injector 3 |  | W34 |  | 20 AWG (≈0.5 mm²) | SH8-B-4 | Injector cylinder 3
5 | Injector 4 |  | W35 |  | 20 AWG (≈0.5 mm²) | SH8-B-5 | Injector cylinder 4
6 | NC |  |  |  | —
7 | NC |  |  |  | —
8 | NC |  |  |  | —
9 | Power source 2 (main relay) |  | W2 |  | 18 AWG (≈0.85 mm²) | SP-14V-1
10 | Power ground 2 |  |  |  | —
11 | Injector 1 |  | W32 |  | 20 AWG (≈0.5 mm²) | SH8-B-2 | Injector cylinder 1
12 | VTEC solenoid |  | W40 |  | 20 AWG (≈0.5 mm²) | SH8-B-14 | Aux output 5
13 | NC |  |  |  | —
14 | NC |  |  |  | —
15 | NC |  |  |  | —
16 | NC |  |  |  | —
17 | NC |  |  |  | —
18 | NC |  |  |  | —
19 | NC |  |  |  | —
20 | Ground |  |  |  | —
21 | Backup power (battery constant) |  | W5 |  | 18 AWG (≈0.85 mm²) | SH8-B-1 | Battery constant (HOT) supply
22 | Ground |  |  |  | —
23 | Idle air control valve |  | W41 |  | 20 AWG (≈0.5 mm²) | SH8-B-10 | Aux output 1
24 | NC |  |  |  | —
25 | NC |  |  |  | —

## S2K-C
Cavity | Function | Signal | Wire | Colour | Gauge | Destination | Dest function | Terminal | Seal | Plug | NC
1 | Primary O2 heater |  | W48 |  | 20 AWG (≈0.5 mm²) | SH8-B-22 | Aux output 9
2 | Alternator control |  | W50 |  | 20 AWG (≈0.5 mm²) | SH8-B-24 | Aux output 11
3 | Knock sensor |  |  |  | —
4 | Ignition coil 1 |  | W36 |  | 20 AWG (≈0.5 mm²) | SH8-B-27 | Ignition TTL cylinder 1
5 | Alternator FR signal |  |  |  | —
6 | NC |  |  |  | —
7 | Sensor ground 1 |  | W9 |  | 20 AWG (≈0.5 mm²) | SP-0V-1
8 | Crank sensor + (CKP+) |  | W15 |  | 20 AWG (≈0.5 mm²) | SH8-A-5 | Crank position sensor
9 | Crank sensor − (CKP−) |  | W16 |  | 20 AWG (≈0.5 mm²) | SP-TRG-1
10 | VTEC pressure switch |  | W27 |  | 20 AWG (≈0.5 mm²) | SH8-A-27 | Digital input 2
11 | Secondary O2 heater control |  |  |  | —
12 | Ignition coil 2 |  | W37 |  | 20 AWG (≈0.5 mm²) | SH8-B-28 | Ignition TTL cylinder 2
13 | Ignition coil 3 |  | W38 |  | 20 AWG (≈0.5 mm²) | SH8-B-29 | Ignition TTL cylinder 3
14 | Ignition coil 4 |  | W39 |  | 20 AWG (≈0.5 mm²) | SH8-B-30 | Ignition TTL cylinder 4
15 | Secondary O2 sensor |  | W23 |  | 20 AWG (≈0.5 mm²) | SH8-A-13 | Analog voltage 4
16 | Primary O2 sensor |  | W22 |  | 20 AWG (≈0.5 mm²) | SH8-A-12 | Analog voltage 3
17 | MAP sensor |  | W20 |  | 20 AWG (≈0.5 mm²) | SH8-A-10 | Analog voltage 1
18 | Sensor ground 2 |  | W10 |  | 20 AWG (≈0.5 mm²) | SP-0V-1
19 | Sensor 5V supply 1 (MAP) |  | W12 |  | 20 AWG (≈0.5 mm²) | SP-5V-1
20 | Cam (TDC1) sensor + |  | W17 |  | 20 AWG (≈0.5 mm²) | SH8-A-6 | Sync position sensor
21 | Cam (TDC1) sensor − |  | W18 |  | 20 AWG (≈0.5 mm²) | SP-TRG-1
22 | Knock sensor |  |  |  | —
23 | NC |  |  |  | —
24 | Air pump electric current sensor |  |  |  | —
25 | Intake air temp sensor |  | W25 |  | 20 AWG (≈0.5 mm²) | SH8-A-20 | Analog voltage 8 (switchable 1k pull-up)
26 | Coolant temp sensor |  | W24 |  | 20 AWG (≈0.5 mm²) | SH8-A-19 | Analog voltage 7 (switchable 1k pull-up)
27 | Throttle position sensor |  | W21 |  | 20 AWG (≈0.5 mm²) | SH8-A-11 | Analog voltage 2
28 | Sensor 5V supply 2 |  | W13 |  | 20 AWG (≈0.5 mm²) | SP-5V-1
29 | Cam (TDC2) sensor + |  |  |  | —
30 | Cam (TDC2) sensor − |  |  |  | —
31 | Timing ground |  |  |  | —

## S2K-D
Cavity | Function | Signal | Wire | Colour | Gauge | Destination | Dest function | Terminal | Seal | Plug | NC
1 | NC |  |  |  | —
2 | NC |  |  |  | —
3 | NC |  |  |  | —
4 | NC |  |  |  | —
5 | NC |  |  |  | —
6 | NC |  |  |  | —
7 | NC |  |  |  | —
8 | NC |  |  |  | —
9 | NC |  |  |  | —
10 | NC |  |  |  | —
11 | NC |  |  |  | —
12 | NC |  |  |  | —
13 | NC |  |  |  | —
14 | NC |  |  |  | —
15 | NC |  |  |  | —
16 | NC |  |  |  | —

## SH8-A
Cavity | Function | Signal | Wire | Colour | Gauge | Destination | Dest function | Terminal | Seal | Plug | NC
1 | ECU supply |  | W3 |  | 18 AWG (≈0.85 mm²) | SP-14V-1
2 | 8.0V sensor supply |  |  |  | —
3 | 5.0V sensor supply |  | W14 |  | 20 AWG (≈0.5 mm²) | SP-5V-1
4 | 0V analog reference |  | W11 |  | 20 AWG (≈0.5 mm²) | SP-0V-1
5 | Crank position sensor |  | W15 |  | 20 AWG (≈0.5 mm²) | S2K-C-8 | Crank sensor + (CKP+)
6 | Sync position sensor |  | W17 |  | 20 AWG (≈0.5 mm²) | S2K-C-20 | Cam (TDC1) sensor +
7 | Trigger ground |  | W19 |  | 20 AWG (≈0.5 mm²) | SP-TRG-1
8 | Shield |  |  |  | —
9 | Ground 1 |  | W7 |  | 18 AWG (≈0.85 mm²) | SP-GND-1
10 | Analog voltage 1 |  | W20 |  | 20 AWG (≈0.5 mm²) | S2K-C-17 | MAP sensor
11 | Analog voltage 2 |  | W21 |  | 20 AWG (≈0.5 mm²) | S2K-C-27 | Throttle position sensor
12 | Analog voltage 3 |  | W22 |  | 20 AWG (≈0.5 mm²) | S2K-C-16 | Primary O2 sensor
13 | Analog voltage 4 |  | W23 |  | 20 AWG (≈0.5 mm²) | S2K-C-15 | Secondary O2 sensor
14 | Analog voltage 5 |  |  |  | —
15 | CAN bus 1 high |  |  |  | —
16 | Knock 1 + |  |  |  | —
17 | Knock 1 − |  |  |  | —
18 | Analog voltage 6 |  |  |  | —
19 | Analog voltage 7 (switchable 1k pull-up) |  | W24 |  | 20 AWG (≈0.5 mm²) | S2K-C-26 | Coolant temp sensor
20 | Analog voltage 8 (switchable 1k pull-up) |  | W25 |  | 20 AWG (≈0.5 mm²) | S2K-C-25 | Intake air temp sensor
21 | Analog voltage 9 (switchable 1k pull-up) |  |  |  | —
22 | Analog voltage 10 (switchable 1k pull-up) |  |  |  | —
23 | CAN bus 1 low |  |  |  | —
24 | Knock 2 + |  |  |  | —
25 | Knock 2 − |  |  |  | —
26 | Digital input 1 |  | W26 |  | 20 AWG (≈0.5 mm²) | S2K-A-9 | Vehicle speed sensor
27 | Digital input 2 |  | W27 |  | 20 AWG (≈0.5 mm²) | S2K-C-10 | VTEC pressure switch
28 | Digital input 3 |  | W28 |  | 20 AWG (≈0.5 mm²) | S2K-A-32 | Brake switch
29 | Digital input 4 |  | W29 |  | 20 AWG (≈0.5 mm²) | S2K-A-27 | A/C switch (request)
30 | Digital input 5 |  | W30 |  | 20 AWG (≈0.5 mm²) | S2K-A-24 | Starter switch signal
31 | Digital input 6 |  | W31 |  | 20 AWG (≈0.5 mm²) | S2K-A-26 | Power steering load detect
32 | CAN bus 2 high |  |  |  | —
33 | CAN bus 2 low |  |  |  | —
34 | Ground 2 |  | W8 |  | 18 AWG (≈0.85 mm²) | SP-GND-1

## SH8-B
Cavity | Function | Signal | Wire | Colour | Gauge | Destination | Dest function | Terminal | Seal | Plug | NC
1 | Battery constant (HOT) supply |  | W5 |  | 18 AWG (≈0.85 mm²) | S2K-B-21 | Backup power (battery constant)
2 | Injector cylinder 1 |  | W32 |  | 20 AWG (≈0.5 mm²) | S2K-B-11 | Injector 1
3 | Injector cylinder 2 |  | W33 |  | 20 AWG (≈0.5 mm²) | S2K-B-3 | Injector 2
4 | Injector cylinder 3 |  | W34 |  | 20 AWG (≈0.5 mm²) | S2K-B-4 | Injector 3
5 | Injector cylinder 4 |  | W35 |  | 20 AWG (≈0.5 mm²) | S2K-B-5 | Injector 4
6 | Injector cylinder 5 |  | W52 |  | 20 AWG (≈0.5 mm²) | S2K-A-4 | Evap canister vent shut valve
7 | Injector cylinder 6 |  |  |  | —
8 | Injector cylinder 7 |  |  |  | —
9 | Injector cylinder 8 |  |  |  | —
10 | Aux output 1 |  | W41 |  | 20 AWG (≈0.5 mm²) | S2K-B-23 | Idle air control valve
11 | Aux output 2 |  | W42 |  | 20 AWG (≈0.5 mm²) | S2K-A-15 | Fuel pump relay (USDM)
12 | Aux output 3 |  | W43 |  | 20 AWG (≈0.5 mm²) | S2K-A-20 | Radiator fan relay
13 | Aux output 4 |  | W44 |  | 20 AWG (≈0.5 mm²) | S2K-A-17 | A/C clutch relay
14 | Aux output 5 |  | W40 |  | 20 AWG (≈0.5 mm²) | S2K-B-12 | VTEC solenoid
15 | Aux output 6 |  | W45 |  | 20 AWG (≈0.5 mm²) | S2K-A-19 | Tacho output
16 | Aux output 7 |  | W46 |  | 20 AWG (≈0.5 mm²) | S2K-A-18 | Check engine light (MIL)
17 | Aux output 8 |  | W47 |  | 20 AWG (≈0.5 mm²) | S2K-A-1 | Coolant temp gauge drive
18 | Digital input 7 |  |  |  | —
19 | Digital input 8 |  |  |  | —
20 | Digital input 9 |  |  |  | —
21 | Digital input 10 / ignition switch |  | W4 |  | 20 AWG (≈0.5 mm²) | SP-14V-1
22 | Aux output 9 |  | W48 |  | 20 AWG (≈0.5 mm²) | S2K-C-1 | Primary O2 heater
23 | Aux output 10 |  | W49 |  | 20 AWG (≈0.5 mm²) | S2K-A-6 | Evap canister purge valve
24 | Aux output 11 |  | W50 |  | 20 AWG (≈0.5 mm²) | S2K-C-2 | Alternator control
25 | Aux output 12 |  | W51 |  | 20 AWG (≈0.5 mm²) | S2K-A-28 | Air pump relay
26 | Aux 9–12 power supply |  |  |  | —
27 | Ignition TTL cylinder 1 |  | W36 |  | 20 AWG (≈0.5 mm²) | S2K-C-4 | Ignition coil 1
28 | Ignition TTL cylinder 2 |  | W37 |  | 20 AWG (≈0.5 mm²) | S2K-C-12 | Ignition coil 2
29 | Ignition TTL cylinder 3 |  | W38 |  | 20 AWG (≈0.5 mm²) | S2K-C-13 | Ignition coil 3
30 | Ignition TTL cylinder 4 |  | W39 |  | 20 AWG (≈0.5 mm²) | S2K-C-14 | Ignition coil 4
31 | Ignition TTL cylinder 5 |  |  |  | —
32 | Ignition TTL cylinder 6 |  |  |  | —
33 | Ignition TTL cylinder 7 |  |  |  | —
34 | Ignition TTL cylinder 8 |  |  |  | —

## SP-0V
Cavity | Function | Signal | Wire | Colour | Gauge | Destination | Dest function | Terminal | Seal | Plug | NC
1 |  |  | W9 |  | 20 AWG (≈0.5 mm²) | S2K-C-7 | Sensor ground 1
1 |  |  | W10 |  | 20 AWG (≈0.5 mm²) | S2K-C-18 | Sensor ground 2
1 |  |  | W11 |  | 20 AWG (≈0.5 mm²) | SH8-A-4 | 0V analog reference

## SP-14V
Cavity | Function | Signal | Wire | Colour | Gauge | Destination | Dest function | Terminal | Seal | Plug | NC
1 |  |  | W1 |  | 18 AWG (≈0.85 mm²) | S2K-B-1 | Power source 1 (main relay)
1 |  |  | W2 |  | 18 AWG (≈0.85 mm²) | S2K-B-9 | Power source 2 (main relay)
1 |  |  | W3 |  | 18 AWG (≈0.85 mm²) | SH8-A-1 | ECU supply
1 |  |  | W4 |  | 20 AWG (≈0.5 mm²) | SH8-B-21 | Digital input 10 / ignition switch

## SP-5V
Cavity | Function | Signal | Wire | Colour | Gauge | Destination | Dest function | Terminal | Seal | Plug | NC
1 |  |  | W12 |  | 20 AWG (≈0.5 mm²) | S2K-C-19 | Sensor 5V supply 1 (MAP)
1 |  |  | W13 |  | 20 AWG (≈0.5 mm²) | S2K-C-28 | Sensor 5V supply 2
1 |  |  | W14 |  | 20 AWG (≈0.5 mm²) | SH8-A-3 | 5.0V sensor supply

## SP-GND
Cavity | Function | Signal | Wire | Colour | Gauge | Destination | Dest function | Terminal | Seal | Plug | NC
1 |  |  | W6 |  | 18 AWG (≈0.85 mm²) | S2K-B-2 | Power ground 1
1 |  |  | W7 |  | 18 AWG (≈0.85 mm²) | SH8-A-9 | Ground 1
1 |  |  | W8 |  | 18 AWG (≈0.85 mm²) | SH8-A-34 | Ground 2

## SP-TRG
Cavity | Function | Signal | Wire | Colour | Gauge | Destination | Dest function | Terminal | Seal | Plug | NC
1 |  |  | W16 |  | 20 AWG (≈0.5 mm²) | S2K-C-9 | Crank sensor − (CKP−)
1 |  |  | W18 |  | 20 AWG (≈0.5 mm²) | S2K-C-21 | Cam (TDC1) sensor −
1 |  |  | W19 |  | 20 AWG (≈0.5 mm²) | SH8-A-7 | Trigger ground

## BOM
Category | Manufacturer | Part number | Description | Qty | Unit | Unit price | Line total
connector | TE | 179679-6 | S2000 2000–05 ECU harness plug B (25P, TE 040 Multi-Lock) | 1 | ea
connector | TE | 179680-5 | S2000 2000–05 ECU harness plug C (31P, TE 040 Multi-Lock) | 1 | ea
connector | TE | 179681-6 | S2000 2000–05 ECU harness plug A (32P, TE 040 Multi-Lock) | 1 | ea
connector | TE | 4-1437290-0 | Superseal 1.0 34-way plug, Key 1 | 1 | ea
connector | TE | 4-1437290-1 | Superseal 1.0 34-way plug, Key 2 | 1 | ea
connector | Honda | S2K-0005-ECU-D | S2000 2000–05 ECU plug D (P/N unknown) | 1 | ea

## Pin map
OEM point | OEM function | OEM family | Target point | Target function | Target family | Wire colour | Evidence
S2K-A-1 | Coolant temp gauge drive | low_side_out | SH8-B-17 | Aux output 8 | switch_out |  | corroborated
S2K-A-10 | Service check signal | [5 empty] | single_source
S2K-A-11 | NC | [5 empty] | unverified
S2K-A-12 | Immobilizer indicator light | low_side_out |  |  |  |  | single_source
S2K-A-13 | Immobilizer enable signal | [5 empty] | single_source
S2K-A-14 | NC | [5 empty] | unverified
S2K-A-15 | Fuel pump relay (USDM) | low_side_out | SH8-B-11 | Aux output 2 | low_side_out |  | corroborated
S2K-A-16 | Fuel pump relay (JDM) | low_side_out |  |  |  |  | single_source
S2K-A-17 | A/C clutch relay | low_side_out | SH8-B-13 | Aux output 4 | low_side_out |  | corroborated
S2K-A-18 | Check engine light (MIL) | low_side_out | SH8-B-16 | Aux output 7 | switch_out |  | corroborated
S2K-A-19 | Tacho output | tacho_out | SH8-B-15 | Aux output 6 | switch_out |  | corroborated
S2K-A-2 | Air control valve solenoid | low_side_out |  |  |  |  | single_source
S2K-A-20 | Radiator fan relay | low_side_out | SH8-B-12 | Aux output 3 | low_side_out |  | corroborated
S2K-A-21 | K-Line | serial |  |  |  |  | single_source
S2K-A-22 | NC | [5 empty] | unverified
S2K-A-23 | Secondary O2 sensor | lambda_nb_in |  |  |  |  | single_source
S2K-A-24 | Starter switch signal | digital_in | SH8-A-30 | Digital input 5 | digital_in |  | corroborated
S2K-A-25 | Immobilizer code | [5 empty] | single_source
S2K-A-26 | Power steering load detect | digital_in | SH8-A-31 | Digital input 6 | digital_in |  | corroborated
S2K-A-27 | A/C switch (request) | digital_in | SH8-A-29 | Digital input 4 | digital_in |  | corroborated
S2K-A-28 | Air pump relay | low_side_out | SH8-B-25 | Aux output 12 | hbridge_out |  | corroborated
S2K-A-29 | Fuel tank pressure sensor | analog_in |  |  |  |  | corroborated
S2K-A-3 | Evap bypass solenoid | low_side_out |  |  |  |  | single_source
S2K-A-30 | Electrical load detector | analog_in |  |  |  |  | corroborated
S2K-A-31 | NC | [5 empty] | unverified
S2K-A-32 | Brake switch | digital_in | SH8-A-28 | Digital input 3 | digital_in |  | corroborated
S2K-A-4 | Evap canister vent shut valve | low_side_out | SH8-B-6 | Injector cylinder 5 | injector_out |  | single_source
S2K-A-5 | NC | [5 empty] | unverified
S2K-A-6 | Evap canister purge valve | low_side_out | SH8-B-23 | Aux output 10 | hbridge_out |  | single_source
S2K-A-7 | NC | [5 empty] | unverified
S2K-A-8 | NC | [5 empty] | unverified
S2K-A-9 | Vehicle speed sensor | digital_in | SH8-A-26 | Digital input 1 | digital_in |  | corroborated
S2K-B-1 | Power source 1 (main relay) | power_in | SH8-A-1 + SH8-B-21 | ECU supply + Digital input 10 / ignition switch | digital_in + power_in |  | corroborated
S2K-B-10 | Power ground 2 | ground |  |  |  |  | single_source
S2K-B-11 | Injector 1 | injector_out | SH8-B-2 | Injector cylinder 1 | injector_out |  | corroborated
S2K-B-12 | VTEC solenoid | high_side_out | SH8-B-14 | Aux output 5 | switch_out |  | corroborated
S2K-B-13 | NC | [5 empty] | unverified
S2K-B-14 | NC | [5 empty] | unverified
S2K-B-15 | NC | [5 empty] | unverified
S2K-B-16 | NC | [5 empty] | unverified
S2K-B-17 | NC | [5 empty] | unverified
S2K-B-18 | NC | [5 empty] | unverified
S2K-B-19 | NC | [5 empty] | unverified
S2K-B-2 | Power ground 1 | ground | SH8-A-34 + SH8-A-9 | Ground 2 + Ground 1 | ground |  | corroborated
S2K-B-20 | Ground | ground |  |  |  |  | single_source
S2K-B-21 | Backup power (battery constant) | power_in | SH8-B-1 | Battery constant (HOT) supply | power_in |  | single_source
S2K-B-22 | Ground | ground |  |  |  |  | single_source
S2K-B-23 | Idle air control valve | low_side_out | SH8-B-10 | Aux output 1 | low_side_out |  | corroborated
S2K-B-24 | NC | [5 empty] | unverified
S2K-B-25 | NC | [5 empty] | unverified
S2K-B-3 | Injector 2 | injector_out | SH8-B-3 | Injector cylinder 2 | injector_out |  | corroborated
S2K-B-4 | Injector 3 | injector_out | SH8-B-4 | Injector cylinder 3 | injector_out |  | corroborated
S2K-B-5 | Injector 4 | injector_out | SH8-B-5 | Injector cylinder 4 | injector_out |  | corroborated
S2K-B-6 | NC | [5 empty] | unverified
S2K-B-7 | NC | [5 empty] | unverified
S2K-B-8 | NC | [5 empty] | unverified
S2K-B-9 | Power source 2 (main relay) | power_in | SH8-A-1 + SH8-B-21 | ECU supply + Digital input 10 / ignition switch | digital_in + power_in |  | corroborated
S2K-C-1 | Primary O2 heater | low_side_out | SH8-B-22 | Aux output 9 | hbridge_out |  | corroborated
S2K-C-10 | VTEC pressure switch | digital_in | SH8-A-27 | Digital input 2 | digital_in |  | corroborated
S2K-C-11 | Secondary O2 heater control | low_side_out |  |  |  |  | single_source
S2K-C-12 | Ignition coil 2 | ignition_out | SH8-B-28 | Ignition TTL cylinder 2 | ignition_out |  | corroborated
S2K-C-13 | Ignition coil 3 | ignition_out | SH8-B-29 | Ignition TTL cylinder 3 | ignition_out |  | corroborated
S2K-C-14 | Ignition coil 4 | ignition_out | SH8-B-30 | Ignition TTL cylinder 4 | ignition_out |  | corroborated
S2K-C-15 | Secondary O2 sensor | lambda_nb_in | SH8-A-13 | Analog voltage 4 | analog_in |  | corroborated
S2K-C-16 | Primary O2 sensor | lambda_nb_in | SH8-A-12 | Analog voltage 3 | analog_in |  | corroborated
S2K-C-17 | MAP sensor | analog_in | SH8-A-10 | Analog voltage 1 | analog_in |  | corroborated
S2K-C-18 | Sensor ground 2 | sensor_ground | SH8-A-4 | 0V analog reference | sensor_ground |  | corroborated
S2K-C-19 | Sensor 5V supply 1 (MAP) | vref | SH8-A-3 | 5.0V sensor supply | vref |  | corroborated
S2K-C-2 | Alternator control | low_side_out | SH8-B-24 | Aux output 11 | hbridge_out |  | single_source
S2K-C-20 | Cam (TDC1) sensor + | trigger_in | SH8-A-6 | Sync position sensor | trigger_in |  | corroborated
S2K-C-21 | Cam (TDC1) sensor − | trigger_in | SH8-A-7 | Trigger ground | sensor_ground |  | corroborated
S2K-C-22 | Knock sensor | knock_in |  |  |  |  | conflict
S2K-C-23 | NC | [5 empty] | unverified
S2K-C-24 | Air pump electric current sensor | analog_in |  |  |  |  | single_source
S2K-C-25 | Intake air temp sensor | temp_in | SH8-A-20 | Analog voltage 8 (switchable 1k pull-up) | analog_in |  | corroborated
S2K-C-26 | Coolant temp sensor | temp_in | SH8-A-19 | Analog voltage 7 (switchable 1k pull-up) | analog_in |  | corroborated
S2K-C-27 | Throttle position sensor | analog_in | SH8-A-11 | Analog voltage 2 | analog_in |  | corroborated
S2K-C-28 | Sensor 5V supply 2 | vref | SH8-A-3 | 5.0V sensor supply | vref |  | corroborated
S2K-C-29 | Cam (TDC2) sensor + | trigger_in |  |  |  |  | corroborated
S2K-C-3 | Knock sensor | knock_in |  |  |  |  | conflict
S2K-C-30 | Cam (TDC2) sensor − | sensor_ground |  |  |  |  | corroborated
S2K-C-31 | Timing ground | sensor_ground |  |  |  |  | single_source
S2K-C-4 | Ignition coil 1 | ignition_out | SH8-B-27 | Ignition TTL cylinder 1 | ignition_out |  | corroborated
S2K-C-5 | Alternator FR signal | digital_in |  |  |  |  | single_source
S2K-C-6 | NC | [5 empty] | unverified
S2K-C-7 | Sensor ground 1 | sensor_ground | SH8-A-4 | 0V analog reference | sensor_ground |  | corroborated
S2K-C-8 | Crank sensor + (CKP+) | trigger_in | SH8-A-5 | Crank position sensor | trigger_in |  | corroborated
S2K-C-9 | Crank sensor − (CKP−) | trigger_in | SH8-A-7 | Trigger ground | sensor_ground |  | corroborated
S2K-D-1 | NC | [5 empty] | unverified
S2K-D-10 | NC | [5 empty] | unverified
S2K-D-11 | NC | [5 empty] | unverified
S2K-D-12 | NC | [5 empty] | unverified
S2K-D-13 | NC | [5 empty] | unverified
S2K-D-14 | NC | [5 empty] | unverified
S2K-D-15 | NC | [5 empty] | unverified
S2K-D-16 | NC | [5 empty] | unverified
S2K-D-2 | NC | [5 empty] | unverified
S2K-D-3 | NC | [5 empty] | unverified
S2K-D-4 | NC | [5 empty] | unverified
S2K-D-5 | NC | [5 empty] | unverified
S2K-D-6 | NC | [5 empty] | unverified
S2K-D-7 | NC | [5 empty] | unverified
S2K-D-8 | NC | [5 empty] | unverified
S2K-D-9 | NC | [5 empty] | unverified

## Findings
Severity | Code | Subject | Message | Points | Wires | Accepted | Reason
error | NET_MERGED | S2K-C-21 + S2K-C-9 + SH8-A-7 + SP-TRG-1 | 2 different OEM functions share one net: S2K-C-21 Cam (TDC1) sensor −; S2K-C-9 Crank sensor − (CKP−) | S2K-C-21 S2K-C-9 SH8-A-7 SP-TRG-1 |  | yes | Shadow 8 crank and sync inputs are single-ended: both VR returns go to trigger ground A7 by design.
error | SUPPLY_GROUP | S2K-C-19 + S2K-C-28 + SH8-A-3 + SP-5V-1 | Supplies meant to stay independent share one net: S2K-C-19 [s2k_vcc1], S2K-C-28 [s2k_vcc2] | S2K-C-19 S2K-C-28 SH8-A-3 SP-5V-1 |  | yes | Emtron has one 5V reference; the OEM ECU's separate 5V supplies are joined. Decision pending (see document).
warn | NET_FAMILY | S2K-A-28 ↔ SH8-B-25 | S2K-A-28 "Air pump relay" [low_side_out] is wired to SH8-B-25 "Aux output 12" [hbridge_out]. A half-bridge can act as a low-side switch only if configured that way. | S2K-A-28 SH8-B-25 |  | yes | Half-bridge configured as low side.
warn | NET_FAMILY | S2K-A-6 ↔ SH8-B-23 | S2K-A-6 "Evap canister purge valve" [low_side_out] is wired to SH8-B-23 "Aux output 10" [hbridge_out]. A half-bridge can act as a low-side switch only if configured that way. | S2K-A-6 SH8-B-23 |  | yes | Half-bridge configured as low side.
warn | NET_FAMILY | S2K-C-1 ↔ SH8-B-22 | S2K-C-1 "Primary O2 heater" [low_side_out] is wired to SH8-B-22 "Aux output 9" [hbridge_out]. A half-bridge can act as a low-side switch only if configured that way. | S2K-C-1 SH8-B-22 |  | yes | Half-bridge configured as low side.
warn | NET_FAMILY | S2K-C-2 ↔ SH8-B-24 | S2K-C-2 "Alternator control" [low_side_out] is wired to SH8-B-24 "Aux output 11" [hbridge_out]. A half-bridge can act as a low-side switch only if configured that way. | S2K-C-2 SH8-B-24 |  | yes | Half-bridge configured as low side.
info | NET_FAMILY | S2K-A-18 ↔ SH8-B-16 | S2K-A-18 "Check engine light (MIL)" [low_side_out] is wired to SH8-B-16 "Aux output 7" [switch_out]. Configure this output as low side. | S2K-A-18 SH8-B-16
info | NET_FAMILY | S2K-A-19 ↔ SH8-B-15 | S2K-A-19 "Tacho output" [tacho_out] is wired to SH8-B-15 "Aux output 6" [switch_out]. Frequency output on a general output: set it up as a tacho/frequency output with the right pull-up. | S2K-A-19 SH8-B-15
info | NET_FAMILY | S2K-A-1 ↔ SH8-B-17 | S2K-A-1 "Coolant temp gauge drive" [low_side_out] is wired to SH8-B-17 "Aux output 8" [switch_out]. Configure this output as low side. | S2K-A-1 SH8-B-17
info | NET_FAMILY | S2K-A-4 ↔ SH8-B-6 | S2K-A-4 "Evap canister vent shut valve" [low_side_out] is wired to SH8-B-6 "Injector cylinder 5" [injector_out]. Injector drivers can usually run general low-side loads; check current and PWM frequency. | S2K-A-4 SH8-B-6
info | NET_FAMILY | S2K-B-12 ↔ SH8-B-14 | S2K-B-12 "VTEC solenoid" [high_side_out] is wired to SH8-B-14 "Aux output 5" [switch_out]. Configure this output as high side. | S2K-B-12 SH8-B-14
info | NET_FAMILY | S2K-B-1 ↔ SH8-B-21 | S2K-B-1 "Power source 1 (main relay)" [power_in] is wired to SH8-B-21 "Digital input 10 / ignition switch" [digital_in]. Switched supply used as the ignition-on sense. | S2K-B-1 SH8-B-21
info | NET_FAMILY | S2K-C-21 ↔ SH8-A-7 | S2K-C-21 "Cam (TDC1) sensor −" [trigger_in] is wired to SH8-A-7 "Trigger ground" [sensor_ground]. Trigger return tied to sensor/trigger ground: correct for single-ended trigger inputs. | S2K-C-21 SH8-A-7
info | NET_FAMILY | S2K-C-25 ↔ SH8-A-20 | S2K-C-25 "Intake air temp sensor" [temp_in] is wired to SH8-A-20 "Analog voltage 8 (switchable 1k pull-up)" [analog_in]. Thermistor on a plain analog input needs a pull-up; check the channel can enable one. | S2K-C-25 SH8-A-20
info | NET_FAMILY | S2K-C-26 ↔ SH8-A-19 | S2K-C-26 "Coolant temp sensor" [temp_in] is wired to SH8-A-19 "Analog voltage 7 (switchable 1k pull-up)" [analog_in]. Thermistor on a plain analog input needs a pull-up; check the channel can enable one. | S2K-C-26 SH8-A-19
info | UNMAPPED | OEM | 22 optional OEM pins are not mapped: S2K-A-10 Service check signal; S2K-A-12 Immobilizer indicator light; S2K-A-13 Immobilizer enable signal; S2K-A-16 Fuel pump relay (JDM); S2K-A-2 Air control valve solenoid; S2K-A-21 K-Line; S2K-A-23 Secondary O2 sensor; S2K-A-25 Immobilizer code; S2K-A-29 Fuel tank pressure sensor; S2K-A-3 Evap bypass solenoid; S2K-A-30 Electrical load detector; S2K-B-10 Power ground 2; S2K-B-20 Ground; S2K-B-22 Ground; S2K-C-11 Secondary O2 heater control; S2K-C-22 Knock sensor; S2K-C-24 Air pump electric current sensor; S2K-C-29 Cam (TDC2) sensor +; S2K-C-3 Knock sensor; S2K-C-30 Cam (TDC2) sensor −; S2K-C-31 Timing ground; S2K-C-5 Alternator FR signal | S2K-A-10 S2K-A-12 S2K-A-13 S2K-A-16 S2K-A-2 S2K-A-21 S2K-A-23 S2K-A-25 S2K-A-29 S2K-A-3 S2K-A-30 S2K-B-10 S2K-B-20 S2K-B-22 S2K-C-11 S2K-C-22 S2K-C-24 S2K-C-29 S2K-C-3 S2K-C-30 S2K-C-31 S2K-C-5

## Open items
Title | Detail | Severity | Status

## Info
Field | Value
Project | S2000 2000–05 (AP1 / AP2 04–05) → Emtron Shadow 8
Harness | ECU adapter
Status | proposal
Revision | 0
Exported at | 2026-10-04T23:20:35.081Z
Drawn by | Michael Gnankou
Drawing no
Company
Gauge unit | awg
Disclaimer | Generated by Pinswap. FOR OFF-ROAD / COMPETITION USE ONLY. For planning only. Verify every connection against the factory service manual and the vehicle before wiring. No warranty.
Sources
[4] vendor_doc — AEM 30-6052 Series 2 Plug & Play EMS, 2000–2005 S2000 (original ECU pinout) · https://documents.aemelectronics.com/techlibrary_30-6052_series_2_plug___play_ems.pdf
[4] datasheet — Emtron Shadow 8 ECU datasheet · https://docs.emtronaustralia.com.au/engine-management/datasheets/shadow-8-datasheet/index.html
[4] vendor_doc — Emtron Shadow 8 pinout · https://docs.emtronaustralia.com.au/engine-management/wiring/shadow-8/shadow-8-pinout/index.html
[4] vendor_doc — Haltech KB: F20C (AP1) engine · https://support.haltech.com/portal/en/kb/articles/f20c-ap1-engine
[4] vendor_doc — Link S2000 AP1 PlugIn installation manual · https://linkecu.com/documentation/S2000X.pdf
[2] forum — AllPinouts: 2000–2005 Honda S2000 ECU · https://allpinouts.org/pinouts/connectors/car/2000-2005-honda-s2000-ecu/
[2] forum — Autodata blog: ECU Pinout Honda S2000 2000-2004 · http://autodatas.blogspot.com/2012/11/ecu-pinout-honda-s2000-2000-2004.html
[2] derived — Typical load estimates (relay coil ~0.2 A, high-Z injector ~1.2 A, VVT solenoid ~1 A)