## Connections
Wire | From point | From function | To point | To function | Signal | Gauge | Colour | Stripe | Ident | Length | Flags
W1 | OEM-B-1 | Power source 1 (main relay) | SP-14V-1 |  | Power source 1 (main relay) | 0.85 mm² (≈18 AWG) |  |  |  | — (no route) | NO ROUTE
W2 | OEM-B-9 | Power source 2 (main relay) | SP-14V-1 |  | Power source 2 (main relay) | 0.85 mm² (≈18 AWG) |  |  |  | — (no route) | NO ROUTE
W3 | SP-14V-1 |  | MS3PROEVOHC-A-35 | 12V+ switched power in | 12V+ switched power in | 0.85 mm² (≈18 AWG) |  |  |  | — (no route) | NO ROUTE
W4 | OEM-B-10 | Power ground 2 | SP-GND-1 |  | Power ground 2 | 0.85 mm² (≈18 AWG) |  |  |  | — (no route) | NO ROUTE
W5 | OEM-B-2 | Power ground 1 | SP-GND-1 |  | Power ground 1 | 0.85 mm² (≈18 AWG) |  |  |  | — (no route) | NO ROUTE
W6 | OEM-B-20 | Ground | SP-GND-1 |  | Ground | 0.85 mm² (≈18 AWG) |  |  |  | — (no route) | NO ROUTE
W7 | OEM-B-22 | Ground | SP-GND-1 |  | Ground | 0.85 mm² (≈18 AWG) |  |  |  | — (no route) | NO ROUTE
W8 | SP-GND-1 |  | MS3PROEVOHC-B-3 | Ground | Ground | 0.85 mm² (≈18 AWG) |  |  |  | — (no route) | NO ROUTE
W9 | SP-GND-1 |  | MS3PROEVOHC-B-5 | Ground | Ground | 0.85 mm² (≈18 AWG) |  |  |  | — (no route) | NO ROUTE
W10 | SP-GND-1 |  | MS3PROEVOHC-B-7 | Ground | Ground | 0.85 mm² (≈18 AWG) |  |  |  | — (no route) | NO ROUTE
W11 | SP-GND-1 |  | MS3PROEVOHC-B-9 | Ground | Ground | 0.85 mm² (≈18 AWG) |  |  |  | — (no route) | NO ROUTE
W12 | OEM-C-18 | Sensor ground 2 | SP-0V-1 |  | Sensor ground 2 | 0.5 mm² (≈20 AWG) |  |  |  | — (no route) | NO ROUTE
W13 | OEM-C-30 | Cam (TDC2) sensor − | SP-0V-1 |  | Cam (TDC2) sensor − | 0.5 mm² (≈20 AWG) |  |  |  | — (no route) | NO ROUTE
W14 | OEM-C-31 | Timing ground | SP-0V-1 |  | Timing ground | 0.5 mm² (≈20 AWG) |  |  |  | — (no route) | NO ROUTE
W15 | OEM-C-7 | Sensor ground 1 | SP-0V-1 |  | Sensor ground 1 | 0.5 mm² (≈20 AWG) |  |  |  | — (no route) | NO ROUTE
W16 | SP-0V-1 |  | MS3PROEVOHC-A-13 | Logic Ground | Logic Ground | 0.5 mm² (≈20 AWG) |  |  |  | — (no route) | NO ROUTE
W17 | SP-0V-1 |  | MS3PROEVOHC-A-18 | Sensor return | Sensor return | 0.5 mm² (≈20 AWG) |  |  |  | — (no route) | NO ROUTE
W18 | SP-0V-1 |  | MS3PROEVOHC-C-17 | Sensor return | Sensor return | 0.5 mm² (≈20 AWG) |  |  |  | — (no route) | NO ROUTE
W19 | SP-0V-1 |  | MS3PROEVOHC-C-18 | Sensor return | Sensor return | 0.5 mm² (≈20 AWG) |  |  |  | — (no route) | NO ROUTE
W20 | SP-0V-1 |  | MS3PROEVOHC-C-19 | Sensor return | Sensor return | 0.5 mm² (≈20 AWG) |  |  |  | — (no route) | NO ROUTE
W21 | SP-0V-1 |  | MS3PROEVOHC-C-20 | Sensor return | Sensor return | 0.5 mm² (≈20 AWG) |  |  |  | — (no route) | NO ROUTE
W22 | SP-0V-1 |  | MS3PROEVOHC-C-21 | Sensor return | Sensor return | 0.5 mm² (≈20 AWG) |  |  |  | — (no route) | NO ROUTE
W23 | OEM-C-19 | Sensor 5V supply 1 (MAP) | MS3PROEVOHC-A-8 | 5V+ VREF out | Sensor 5V supply 1 (MAP) | 0.5 mm² (≈20 AWG) |  |  |  | — (no route) | NO ROUTE
W24 | OEM-C-28 | Sensor 5V supply 2 | MS3PROEVOHC-C-15 | 5V+ VREF out 2 | Sensor 5V supply 2 | 0.5 mm² (≈20 AWG) |  |  |  | — (no route) | NO ROUTE
W25 | OEM-C-9 | Crank sensor − (CKP−) | MS3PROEVOHC-A-15 | CKP− | Crank sensor − (CKP−) | 0.5 mm² (≈20 AWG) |  |  |  | — (no route) | NO ROUTE
W26 | OEM-C-8 | Crank sensor + (CKP+) | MS3PROEVOHC-A-6 | CKP+ | Crank sensor + (CKP+) | 0.5 mm² (≈20 AWG) |  |  |  | — (no route) | NO ROUTE
W27 | OEM-C-21 | Cam (TDC1) sensor − | MS3PROEVOHC-A-27 | CMP− | Cam (TDC1) sensor − | 0.5 mm² (≈20 AWG) |  |  |  | — (no route) | NO ROUTE
W28 | OEM-C-20 | Cam (TDC1) sensor + | MS3PROEVOHC-A-26 | CMP+ | Cam (TDC1) sensor + | 0.5 mm² (≈20 AWG) |  |  |  | — (no route) | NO ROUTE
W29 | OEM-C-29 | Cam (TDC2) sensor + | MS3PROEVOHC-B-34 | Digital Frequency in 1 (VR+) | Cam (TDC2) sensor + | 0.5 mm² (≈20 AWG) |  |  |  | — (no route) | NO ROUTE
W30 | SP-0V-1 |  | MS3PROEVOHC-B-35 | Digital Frequency in 1 (VR−) | Digital Frequency in 1 (VR−) | 0.5 mm² (≈20 AWG) |  |  |  | — (no route) | NO ROUTE
W31 | OEM-C-4 | Ignition coil 1 | MS3PROEVOHC-B-13 | Spark out G | Ignition coil 1 | 0.5 mm² (≈20 AWG) |  |  |  | — (no route) | NO ROUTE
W32 | OEM-C-12 | Ignition coil 2 | MS3PROEVOHC-B-14 | Spark out E | Ignition coil 2 | 0.5 mm² (≈20 AWG) |  |  |  | — (no route) | NO ROUTE
W33 | OEM-C-13 | Ignition coil 3 | MS3PROEVOHC-B-15 | Spark out C | Ignition coil 3 | 0.5 mm² (≈20 AWG) |  |  |  | — (no route) | NO ROUTE
W34 | OEM-C-14 | Ignition coil 4 | MS3PROEVOHC-B-16 | Spark out H | Ignition coil 4 | 0.5 mm² (≈20 AWG) |  |  |  | — (no route) | NO ROUTE
W35 | OEM-B-11 | Injector 1 | MS3PROEVOHC-A-3 | Injector out J | Injector 1 | 0.5 mm² (≈20 AWG) |  |  |  | — (no route) | NO ROUTE
W36 | OEM-B-3 | Injector 2 | MS3PROEVOHC-A-4 | Injector out I | Injector 2 | 0.5 mm² (≈20 AWG) |  |  |  | — (no route) | NO ROUTE
W37 | OEM-B-4 | Injector 3 | MS3PROEVOHC-B-1 | Injector out A | Injector 3 | 0.5 mm² (≈20 AWG) |  |  |  | — (no route) | NO ROUTE
W38 | OEM-B-5 | Injector 4 | MS3PROEVOHC-B-10 | Injector out F | Injector 4 | 0.5 mm² (≈20 AWG) |  |  |  | — (no route) | NO ROUTE
W39 | OEM-A-15 | Fuel pump relay (USDM) | MS3PROEVOHC-A-28 | Fuel pump relay out | Fuel pump relay (USDM) | 0.5 mm² (≈20 AWG) |  |  |  | — (no route) | NO ROUTE
W40 | OEM-A-16 | Fuel pump relay (JDM) | MS3PROEVOHC-A-14 | PWM / Idle Out 1 | Fuel pump relay (JDM) | 0.5 mm² (≈20 AWG) |  |  |  | — (no route) | NO ROUTE
W41 | OEM-A-17 | A/C clutch relay | MS3PROEVOHC-C-4 | Digital out 1 | A/C clutch relay | 0.5 mm² (≈20 AWG) |  |  |  | — (no route) | NO ROUTE
W42 | OEM-A-20 | Radiator fan relay | MS3PROEVOHC-A-29 | PWM out 2 | Radiator fan relay | 0.5 mm² (≈20 AWG) |  |  |  | — (no route) | NO ROUTE
W43 | OEM-A-28 | Air pump relay | MS3PROEVOHC-C-3 | Digital out 2 | Air pump relay | 0.5 mm² (≈20 AWG) |  |  |  | — (no route) | NO ROUTE
W44 | OEM-C-1 | Primary O2 heater | MS3PROEVOHC-A-30 | PWM out 3 | Primary O2 heater | 0.5 mm² (≈20 AWG) |  |  |  | — (no route) | NO ROUTE
W45 | OEM-C-11 | Secondary O2 heater control | MS3PROEVOHC-C-2 | PWM out 4 | Secondary O2 heater control | 0.5 mm² (≈20 AWG) |  |  |  | — (no route) | NO ROUTE
W46 | OEM-B-23 | Idle air control valve | MS3PROEVOHC-C-1 | PWM out 5 | Idle air control valve | 0.5 mm² (≈20 AWG) |  |  |  | — (no route) | NO ROUTE
W47 | OEM-A-1 | Coolant temp gauge drive | MS3PROEVOHC-A-1 | High current out 1 | Coolant temp gauge drive | 0.5 mm² (≈20 AWG) |  |  |  | — (no route) | NO ROUTE
W48 | OEM-A-12 | Immobilizer indicator light | MS3PROEVOHC-A-2 | High current out 2 | Immobilizer indicator light | 0.5 mm² (≈20 AWG) |  |  |  | — (no route) | NO ROUTE
W49 | OEM-A-18 | Check engine light (MIL) | MS3PROEVOHC-A-5 | High current out 3 | Check engine light (MIL) | 0.5 mm² (≈20 AWG) |  |  |  | — (no route) | NO ROUTE
W50 | OEM-A-2 | Air control valve solenoid | MS3PROEVOHC-B-11 | Injector out G | Air control valve solenoid | 0.5 mm² (≈20 AWG) |  |  |  | — (no route) | NO ROUTE
W51 | OEM-A-3 | Evap bypass solenoid | MS3PROEVOHC-B-12 | Injector out H | Evap bypass solenoid | 0.5 mm² (≈20 AWG) |  |  |  | — (no route) | NO ROUTE
W52 | OEM-A-4 | Evap canister vent shut valve | MS3PROEVOHC-B-2 | Injector out B | Evap canister vent shut valve | 0.5 mm² (≈20 AWG) |  |  |  | — (no route) | NO ROUTE
W53 | OEM-A-6 | Evap canister purge valve | MS3PROEVOHC-B-4 | Injector out C | Evap canister purge valve | 0.5 mm² (≈20 AWG) |  |  |  | — (no route) | NO ROUTE
W54 | OEM-C-2 | Alternator control | MS3PROEVOHC-B-6 | Injector out D | Alternator control | 0.5 mm² (≈20 AWG) |  |  |  | — (no route) | NO ROUTE
W55 | OEM-A-19 | Tacho output | MS3PROEVOHC-A-24 | Tach out | Tacho output | 0.5 mm² (≈20 AWG) |  |  |  | — (no route) | NO ROUTE
W56 | OEM-C-17 | MAP sensor | MS3PROEVOHC-A-19 | Analog in 1 | MAP sensor | 0.5 mm² (≈20 AWG) |  |  |  | — (no route) | NO ROUTE
W57 | OEM-C-27 | Throttle position sensor | MS3PROEVOHC-A-9 | TPS in | Throttle position sensor | 0.5 mm² (≈20 AWG) |  |  |  | — (no route) | NO ROUTE
W58 | OEM-A-23 | Secondary O2 sensor | MS3PROEVOHC-A-25 | O2 in | Secondary O2 sensor | 0.5 mm² (≈20 AWG) |  |  |  | — (no route) | NO ROUTE
W59 | OEM-C-15 | Secondary O2 sensor | MS3PROEVOHC-A-20 | Analog in 2 | Secondary O2 sensor | 0.5 mm² (≈20 AWG) |  |  |  | — (no route) | NO ROUTE
W60 | OEM-C-16 | Primary O2 sensor | MS3PROEVOHC-A-21 | Analog in 3 | Primary O2 sensor | 0.5 mm² (≈20 AWG) |  |  |  | — (no route) | NO ROUTE
W61 | OEM-C-26 | Coolant temp sensor | MS3PROEVOHC-A-10 | MAT in | Coolant temp sensor | 0.5 mm² (≈20 AWG) |  |  |  | — (no route) | NO ROUTE
W62 | OEM-C-25 | Intake air temp sensor | MS3PROEVOHC-A-11 | CLT in | Intake air temp sensor | 0.5 mm² (≈20 AWG) |  |  |  | — (no route) | NO ROUTE
W63 | OEM-A-29 | Fuel tank pressure sensor | MS3PROEVOHC-A-22 | Analog In 4 | Fuel tank pressure sensor | 0.5 mm² (≈20 AWG) |  |  |  | — (no route) | NO ROUTE
W64 | OEM-A-30 | Electrical load detector | MS3PROEVOHC-A-23 | Analog In 5 | Electrical load detector | 0.5 mm² (≈20 AWG) |  |  |  | — (no route) | NO ROUTE
W65 | OEM-C-24 | Air pump electric current sensor | MS3PROEVOHC-A-12 | Analog In 6 | Air pump electric current sensor | 0.5 mm² (≈20 AWG) |  |  |  | — (no route) | NO ROUTE
W66 | OEM-A-9 | Vehicle speed sensor | MS3PROEVOHC-B-28 | Digital frequency in 1 (unconditioned) | Vehicle speed sensor | 0.5 mm² (≈20 AWG) |  |  |  | — (no route) | NO ROUTE
W67 | OEM-C-5 | Alternator FR signal | MS3PROEVOHC-B-17 | Digital frequency in 2 (Hall) | Alternator FR signal | 0.5 mm² (≈20 AWG) |  |  |  | — (no route) | NO ROUTE
W68 | OEM-A-24 | Starter switch signal | MS3PROEVOHC-A-32 | Digital switched in 1 | Starter switch signal | 0.5 mm² (≈20 AWG) |  |  |  | — (no route) | NO ROUTE
W69 | OEM-A-26 | Power steering load detect | MS3PROEVOHC-B-20 | Digital switched in 2 | Power steering load detect | 0.5 mm² (≈20 AWG) |  |  |  | — (no route) | NO ROUTE
W70 | OEM-A-27 | A/C switch (request) | MS3PROEVOHC-B-29 | Digital switched in 3 | A/C switch (request) | 0.5 mm² (≈20 AWG) |  |  |  | — (no route) | NO ROUTE
W71 | OEM-A-32 | Brake switch | MS3PROEVOHC-C-11 | Digital switched in 4 | Brake switch | 0.5 mm² (≈20 AWG) |  |  |  | — (no route) | NO ROUTE
W72 | OEM-C-10 | VTEC pressure switch | MS3PROEVOHC-C-10 | Digital switched in 5 | VTEC pressure switch | 0.5 mm² (≈20 AWG) |  |  |  | — (no route) | NO ROUTE

## MS3PROEVOHC-A
Cavity | Function | Signal | Wire | Colour | Gauge | Destination | Dest function | Terminal | Seal | Plug | NC
1 | High current out 1 |  | W47 |  | 0.5 mm² (≈20 AWG) | OEM-A-1 | Coolant temp gauge drive
10 | MAT in |  | W61 |  | 0.5 mm² (≈20 AWG) | OEM-C-26 | Coolant temp sensor
11 | CLT in |  | W62 |  | 0.5 mm² (≈20 AWG) | OEM-C-25 | Intake air temp sensor
12 | Analog In 6 |  | W65 |  | 0.5 mm² (≈20 AWG) | OEM-C-24 | Air pump electric current sensor
13 | Logic Ground |  | W16 |  | 0.5 mm² (≈20 AWG) | SP-0V-1
14 | PWM / Idle Out 1 |  | W40 |  | 0.5 mm² (≈20 AWG) | OEM-A-16 | Fuel pump relay (JDM)
15 | CKP− |  | W25 |  | 0.5 mm² (≈20 AWG) | OEM-C-9 | Crank sensor − (CKP−)
16 | Ground Shield Drain |  |  |  | —
17 | Analog In 7 |  |  |  | —
18 | Sensor return |  | W17 |  | 0.5 mm² (≈20 AWG) | SP-0V-1
19 | Analog in 1 |  | W56 |  | 0.5 mm² (≈20 AWG) | OEM-C-17 | MAP sensor
2 | High current out 2 |  | W48 |  | 0.5 mm² (≈20 AWG) | OEM-A-12 | Immobilizer indicator light
20 | Analog in 2 |  | W59 |  | 0.5 mm² (≈20 AWG) | OEM-C-15 | Secondary O2 sensor
21 | Analog in 3 |  | W60 |  | 0.5 mm² (≈20 AWG) | OEM-C-16 | Primary O2 sensor
22 | Analog In 4 |  | W63 |  | 0.5 mm² (≈20 AWG) | OEM-A-29 | Fuel tank pressure sensor
23 | Analog In 5 |  | W64 |  | 0.5 mm² (≈20 AWG) | OEM-A-30 | Electrical load detector
24 | Tach out |  | W55 |  | 0.5 mm² (≈20 AWG) | OEM-A-19 | Tacho output
25 | O2 in |  | W58 |  | 0.5 mm² (≈20 AWG) | OEM-A-23 | Secondary O2 sensor
26 | CMP+ |  | W28 |  | 0.5 mm² (≈20 AWG) | OEM-C-20 | Cam (TDC1) sensor +
27 | CMP− |  | W27 |  | 0.5 mm² (≈20 AWG) | OEM-C-21 | Cam (TDC1) sensor −
28 | Fuel pump relay out |  | W39 |  | 0.5 mm² (≈20 AWG) | OEM-A-15 | Fuel pump relay (USDM)
29 | PWM out 2 |  | W42 |  | 0.5 mm² (≈20 AWG) | OEM-A-20 | Radiator fan relay
3 | Injector out J |  | W35 |  | 0.5 mm² (≈20 AWG) | OEM-B-11 | Injector 1
30 | PWM out 3 |  | W44 |  | 0.5 mm² (≈20 AWG) | OEM-C-1 | Primary O2 heater
31 | Knock in 1 |  |  |  | —
32 | Digital switched in 1 |  | W68 |  | 0.5 mm² (≈20 AWG) | OEM-A-24 | Starter switch signal
33 | CAN L |  |  |  | —
34 | CAN H |  |  |  | —
35 | 12V+ switched power in |  | W3 |  | 0.85 mm² (≈18 AWG) | SP-14V-1
4 | Injector out I |  | W36 |  | 0.5 mm² (≈20 AWG) | OEM-B-3 | Injector 2
5 | High current out 3 |  | W49 |  | 0.5 mm² (≈20 AWG) | OEM-A-18 | Check engine light (MIL)
6 | CKP+ |  | W26 |  | 0.5 mm² (≈20 AWG) | OEM-C-8 | Crank sensor + (CKP+)
7 | Knock In 2 |  |  |  | —
8 | 5V+ VREF out |  | W23 |  | 0.5 mm² (≈20 AWG) | OEM-C-19 | Sensor 5V supply 1 (MAP)
9 | TPS in |  | W57 |  | 0.5 mm² (≈20 AWG) | OEM-C-27 | Throttle position sensor

## MS3PROEVOHC-B
Cavity | Function | Signal | Wire | Colour | Gauge | Destination | Dest function | Terminal | Seal | Plug | NC
1 | Injector out A |  | W37 |  | 0.5 mm² (≈20 AWG) | OEM-B-4 | Injector 3
10 | Injector out F |  | W38 |  | 0.5 mm² (≈20 AWG) | OEM-B-5 | Injector 4
11 | Injector out G |  | W50 |  | 0.5 mm² (≈20 AWG) | OEM-A-2 | Air control valve solenoid
12 | Injector out H |  | W51 |  | 0.5 mm² (≈20 AWG) | OEM-A-3 | Evap bypass solenoid
13 | Spark out G |  | W31 |  | 0.5 mm² (≈20 AWG) | OEM-C-4 | Ignition coil 1
14 | Spark out E |  | W32 |  | 0.5 mm² (≈20 AWG) | OEM-C-12 | Ignition coil 2
15 | Spark out C |  | W33 |  | 0.5 mm² (≈20 AWG) | OEM-C-13 | Ignition coil 3
16 | Spark out H |  | W34 |  | 0.5 mm² (≈20 AWG) | OEM-C-14 | Ignition coil 4
17 | Digital frequency in 2 (Hall) |  | W67 |  | 0.5 mm² (≈20 AWG) | OEM-C-5 | Alternator FR signal
18 | Ground Shield Drain |  |  |  | —
19 | Digital switched 12V in |  |  |  | —
2 | Injector out B |  | W52 |  | 0.5 mm² (≈20 AWG) | OEM-A-4 | Evap canister vent shut valve
20 | Digital switched in 2 |  | W69 |  | 0.5 mm² (≈20 AWG) | OEM-A-26 | Power steering load detect
21 | Digital frequency in 3 (unconditioned) |  |  |  | —
22 | Digital Frequency in 3 (VR+) |  |  |  | —
23 | Digital Frequency In 3 (VR−) |  |  |  | —
24 | Spark out F |  |  |  | —
25 | Spark out B |  |  |  | —
26 | Spark out D |  |  |  | —
27 | Spark out A |  |  |  | —
28 | Digital frequency in 1 (unconditioned) |  | W66 |  | 0.5 mm² (≈20 AWG) | OEM-A-9 | Vehicle speed sensor
29 | Digital switched in 3 |  | W70 |  | 0.5 mm² (≈20 AWG) | OEM-A-27 | A/C switch (request)
3 | Ground |  | W8 |  | 0.85 mm² (≈18 AWG) | SP-GND-1
30 | Stepper IAC out 1B |  |  |  | —
31 | Stepper IAC out 1A |  |  |  | —
32 | Stepper IAC out 2A |  |  |  | —
33 | Stepper IAC out 2B |  |  |  | —
34 | Digital Frequency in 1 (VR+) |  | W29 |  | 0.5 mm² (≈20 AWG) | OEM-C-29 | Cam (TDC2) sensor +
35 | Digital Frequency in 1 (VR−) |  | W30 |  | 0.5 mm² (≈20 AWG) | SP-0V-1
4 | Injector out C |  | W53 |  | 0.5 mm² (≈20 AWG) | OEM-A-6 | Evap canister purge valve
5 | Ground |  | W9 |  | 0.85 mm² (≈18 AWG) | SP-GND-1
6 | Injector out D |  | W54 |  | 0.5 mm² (≈20 AWG) | OEM-C-2 | Alternator control
7 | Ground |  | W10 |  | 0.85 mm² (≈18 AWG) | SP-GND-1
8 | Injector out E |  |  |  | —
9 | Ground |  | W11 |  | 0.85 mm² (≈18 AWG) | SP-GND-1

## MS3PROEVOHC-C
Cavity | Function | Signal | Wire | Colour | Gauge | Destination | Dest function | Terminal | Seal | Plug | NC
1 | PWM out 5 |  | W46 |  | 0.5 mm² (≈20 AWG) | OEM-B-23 | Idle air control valve
10 | Digital switched in 5 |  | W72 |  | 0.5 mm² (≈20 AWG) | OEM-C-10 | VTEC pressure switch
11 | Digital switched in 4 |  | W71 |  | 0.5 mm² (≈20 AWG) | OEM-A-32 | Brake switch
12 | Digital I/O 5 |  |  |  | —
13 | Digital I/O 3 |  |  |  | —
14 | Digital I/O 1 |  |  |  | —
15 | 5V+ VREF out 2 |  | W24 |  | 0.5 mm² (≈20 AWG) | OEM-C-28 | Sensor 5V supply 2
17 | Sensor return |  | W18 |  | 0.5 mm² (≈20 AWG) | SP-0V-1
18 | Sensor return |  | W19 |  | 0.5 mm² (≈20 AWG) | SP-0V-1
19 | Sensor return |  | W20 |  | 0.5 mm² (≈20 AWG) | SP-0V-1
2 | PWM out 4 |  | W45 |  | 0.5 mm² (≈20 AWG) | OEM-C-11 | Secondary O2 heater control
20 | Sensor return |  | W21 |  | 0.5 mm² (≈20 AWG) | SP-0V-1
21 | Sensor return |  | W22 |  | 0.5 mm² (≈20 AWG) | SP-0V-1
22 | 5V+ VREF out 1 |  |  |  | —
3 | Digital out 2 |  | W43 |  | 0.5 mm² (≈20 AWG) | OEM-A-28 | Air pump relay
4 | Digital out 1 |  | W41 |  | 0.5 mm² (≈20 AWG) | OEM-A-17 | A/C clutch relay
5 | Digital I/O 4 |  |  |  | —
6 | Digital I/O 2 |  |  |  | —
7 | Analog in 8 |  |  |  | —

## OEM-A
Cavity | Function | Signal | Wire | Colour | Gauge | Destination | Dest function | Terminal | Seal | Plug | NC
1 | Coolant temp gauge drive |  | W47 |  | 0.5 mm² (≈20 AWG) | MS3PROEVOHC-A-1 | High current out 1
2 | Air control valve solenoid |  | W50 |  | 0.5 mm² (≈20 AWG) | MS3PROEVOHC-B-11 | Injector out G
3 | Evap bypass solenoid |  | W51 |  | 0.5 mm² (≈20 AWG) | MS3PROEVOHC-B-12 | Injector out H
4 | Evap canister vent shut valve |  | W52 |  | 0.5 mm² (≈20 AWG) | MS3PROEVOHC-B-2 | Injector out B
5 | NC |  |  |  | —
6 | Evap canister purge valve |  | W53 |  | 0.5 mm² (≈20 AWG) | MS3PROEVOHC-B-4 | Injector out C
7 | NC |  |  |  | —
8 | NC |  |  |  | —
9 | Vehicle speed sensor |  | W66 |  | 0.5 mm² (≈20 AWG) | MS3PROEVOHC-B-28 | Digital frequency in 1 (unconditioned)
10 | Service check signal |  |  |  | —
11 | NC |  |  |  | —
12 | Immobilizer indicator light |  | W48 |  | 0.5 mm² (≈20 AWG) | MS3PROEVOHC-A-2 | High current out 2
13 | Immobilizer enable signal |  |  |  | —
14 | NC |  |  |  | —
15 | Fuel pump relay (USDM) |  | W39 |  | 0.5 mm² (≈20 AWG) | MS3PROEVOHC-A-28 | Fuel pump relay out
16 | Fuel pump relay (JDM) |  | W40 |  | 0.5 mm² (≈20 AWG) | MS3PROEVOHC-A-14 | PWM / Idle Out 1
17 | A/C clutch relay |  | W41 |  | 0.5 mm² (≈20 AWG) | MS3PROEVOHC-C-4 | Digital out 1
18 | Check engine light (MIL) |  | W49 |  | 0.5 mm² (≈20 AWG) | MS3PROEVOHC-A-5 | High current out 3
19 | Tacho output |  | W55 |  | 0.5 mm² (≈20 AWG) | MS3PROEVOHC-A-24 | Tach out
20 | Radiator fan relay |  | W42 |  | 0.5 mm² (≈20 AWG) | MS3PROEVOHC-A-29 | PWM out 2
21 | K-Line |  |  |  | —
22 | NC |  |  |  | —
23 | Secondary O2 sensor |  | W58 |  | 0.5 mm² (≈20 AWG) | MS3PROEVOHC-A-25 | O2 in
24 | Starter switch signal |  | W68 |  | 0.5 mm² (≈20 AWG) | MS3PROEVOHC-A-32 | Digital switched in 1
25 | Immobilizer code |  |  |  | —
26 | Power steering load detect |  | W69 |  | 0.5 mm² (≈20 AWG) | MS3PROEVOHC-B-20 | Digital switched in 2
27 | A/C switch (request) |  | W70 |  | 0.5 mm² (≈20 AWG) | MS3PROEVOHC-B-29 | Digital switched in 3
28 | Air pump relay |  | W43 |  | 0.5 mm² (≈20 AWG) | MS3PROEVOHC-C-3 | Digital out 2
29 | Fuel tank pressure sensor |  | W63 |  | 0.5 mm² (≈20 AWG) | MS3PROEVOHC-A-22 | Analog In 4
30 | Electrical load detector |  | W64 |  | 0.5 mm² (≈20 AWG) | MS3PROEVOHC-A-23 | Analog In 5
31 | NC |  |  |  | —
32 | Brake switch |  | W71 |  | 0.5 mm² (≈20 AWG) | MS3PROEVOHC-C-11 | Digital switched in 4

## OEM-B
Cavity | Function | Signal | Wire | Colour | Gauge | Destination | Dest function | Terminal | Seal | Plug | NC
1 | Power source 1 (main relay) |  | W1 |  | 0.85 mm² (≈18 AWG) | SP-14V-1
2 | Power ground 1 |  | W5 |  | 0.85 mm² (≈18 AWG) | SP-GND-1
3 | Injector 2 |  | W36 |  | 0.5 mm² (≈20 AWG) | MS3PROEVOHC-A-4 | Injector out I
4 | Injector 3 |  | W37 |  | 0.5 mm² (≈20 AWG) | MS3PROEVOHC-B-1 | Injector out A
5 | Injector 4 |  | W38 |  | 0.5 mm² (≈20 AWG) | MS3PROEVOHC-B-10 | Injector out F
6 | NC |  |  |  | —
7 | NC |  |  |  | —
8 | NC |  |  |  | —
9 | Power source 2 (main relay) |  | W2 |  | 0.85 mm² (≈18 AWG) | SP-14V-1
10 | Power ground 2 |  | W4 |  | 0.85 mm² (≈18 AWG) | SP-GND-1
11 | Injector 1 |  | W35 |  | 0.5 mm² (≈20 AWG) | MS3PROEVOHC-A-3 | Injector out J
12 | VTEC solenoid |  |  |  | —
13 | NC |  |  |  | —
14 | NC |  |  |  | —
15 | NC |  |  |  | —
16 | NC |  |  |  | —
17 | NC |  |  |  | —
18 | NC |  |  |  | —
19 | NC |  |  |  | —
20 | Ground |  | W6 |  | 0.85 mm² (≈18 AWG) | SP-GND-1
21 | Backup power (battery constant) |  |  |  | —
22 | Ground |  | W7 |  | 0.85 mm² (≈18 AWG) | SP-GND-1
23 | Idle air control valve |  | W46 |  | 0.5 mm² (≈20 AWG) | MS3PROEVOHC-C-1 | PWM out 5
24 | NC |  |  |  | —
25 | NC |  |  |  | —

## OEM-C
Cavity | Function | Signal | Wire | Colour | Gauge | Destination | Dest function | Terminal | Seal | Plug | NC
1 | Primary O2 heater |  | W44 |  | 0.5 mm² (≈20 AWG) | MS3PROEVOHC-A-30 | PWM out 3
2 | Alternator control |  | W54 |  | 0.5 mm² (≈20 AWG) | MS3PROEVOHC-B-6 | Injector out D
3 | Knock sensor |  |  |  | —
4 | Ignition coil 1 |  | W31 |  | 0.5 mm² (≈20 AWG) | MS3PROEVOHC-B-13 | Spark out G
5 | Alternator FR signal |  | W67 |  | 0.5 mm² (≈20 AWG) | MS3PROEVOHC-B-17 | Digital frequency in 2 (Hall)
6 | NC |  |  |  | —
7 | Sensor ground 1 |  | W15 |  | 0.5 mm² (≈20 AWG) | SP-0V-1
8 | Crank sensor + (CKP+) |  | W26 |  | 0.5 mm² (≈20 AWG) | MS3PROEVOHC-A-6 | CKP+
9 | Crank sensor − (CKP−) |  | W25 |  | 0.5 mm² (≈20 AWG) | MS3PROEVOHC-A-15 | CKP−
10 | VTEC pressure switch |  | W72 |  | 0.5 mm² (≈20 AWG) | MS3PROEVOHC-C-10 | Digital switched in 5
11 | Secondary O2 heater control |  | W45 |  | 0.5 mm² (≈20 AWG) | MS3PROEVOHC-C-2 | PWM out 4
12 | Ignition coil 2 |  | W32 |  | 0.5 mm² (≈20 AWG) | MS3PROEVOHC-B-14 | Spark out E
13 | Ignition coil 3 |  | W33 |  | 0.5 mm² (≈20 AWG) | MS3PROEVOHC-B-15 | Spark out C
14 | Ignition coil 4 |  | W34 |  | 0.5 mm² (≈20 AWG) | MS3PROEVOHC-B-16 | Spark out H
15 | Secondary O2 sensor |  | W59 |  | 0.5 mm² (≈20 AWG) | MS3PROEVOHC-A-20 | Analog in 2
16 | Primary O2 sensor |  | W60 |  | 0.5 mm² (≈20 AWG) | MS3PROEVOHC-A-21 | Analog in 3
17 | MAP sensor |  | W56 |  | 0.5 mm² (≈20 AWG) | MS3PROEVOHC-A-19 | Analog in 1
18 | Sensor ground 2 |  | W12 |  | 0.5 mm² (≈20 AWG) | SP-0V-1
19 | Sensor 5V supply 1 (MAP) |  | W23 |  | 0.5 mm² (≈20 AWG) | MS3PROEVOHC-A-8 | 5V+ VREF out
20 | Cam (TDC1) sensor + |  | W28 |  | 0.5 mm² (≈20 AWG) | MS3PROEVOHC-A-26 | CMP+
21 | Cam (TDC1) sensor − |  | W27 |  | 0.5 mm² (≈20 AWG) | MS3PROEVOHC-A-27 | CMP−
22 | Knock sensor |  |  |  | —
23 | NC |  |  |  | —
24 | Air pump electric current sensor |  | W65 |  | 0.5 mm² (≈20 AWG) | MS3PROEVOHC-A-12 | Analog In 6
25 | Intake air temp sensor |  | W62 |  | 0.5 mm² (≈20 AWG) | MS3PROEVOHC-A-11 | CLT in
26 | Coolant temp sensor |  | W61 |  | 0.5 mm² (≈20 AWG) | MS3PROEVOHC-A-10 | MAT in
27 | Throttle position sensor |  | W57 |  | 0.5 mm² (≈20 AWG) | MS3PROEVOHC-A-9 | TPS in
28 | Sensor 5V supply 2 |  | W24 |  | 0.5 mm² (≈20 AWG) | MS3PROEVOHC-C-15 | 5V+ VREF out 2
29 | Cam (TDC2) sensor + |  | W29 |  | 0.5 mm² (≈20 AWG) | MS3PROEVOHC-B-34 | Digital Frequency in 1 (VR+)
30 | Cam (TDC2) sensor − |  | W13 |  | 0.5 mm² (≈20 AWG) | SP-0V-1
31 | Timing ground |  | W14 |  | 0.5 mm² (≈20 AWG) | SP-0V-1

## OEM-D
Cavity | Function | Signal | Wire | Colour | Gauge | Destination | Dest function | Terminal | Seal | Plug | NC
1 | NC |  |  |  | —
2 | NC |  |  |  | —
3 | NC |  |  |  | —
4 | NC |  |  |  | —
5 | NC |  |  |  | —
6 | NC |  |  |  | —
7 | NC |  |  |  | —
8 | NC |  |  |  | —
9 | NC |  |  |  | —
10 | NC |  |  |  | —
11 | NC |  |  |  | —
12 | NC |  |  |  | —
13 | NC |  |  |  | —
14 | NC |  |  |  | —
15 | NC |  |  |  | —
16 | NC |  |  |  | —

## SP-0V
Cavity | Function | Signal | Wire | Colour | Gauge | Destination | Dest function | Terminal | Seal | Plug | NC
1 |  |  | W19 |  | 0.5 mm² (≈20 AWG) | MS3PROEVOHC-C-18 | Sensor return
1 |  |  | W12 |  | 0.5 mm² (≈20 AWG) | OEM-C-18 | Sensor ground 2
1 |  |  | W13 |  | 0.5 mm² (≈20 AWG) | OEM-C-30 | Cam (TDC2) sensor −
1 |  |  | W14 |  | 0.5 mm² (≈20 AWG) | OEM-C-31 | Timing ground
1 |  |  | W15 |  | 0.5 mm² (≈20 AWG) | OEM-C-7 | Sensor ground 1
1 |  |  | W16 |  | 0.5 mm² (≈20 AWG) | MS3PROEVOHC-A-13 | Logic Ground
1 |  |  | W17 |  | 0.5 mm² (≈20 AWG) | MS3PROEVOHC-A-18 | Sensor return
1 |  |  | W18 |  | 0.5 mm² (≈20 AWG) | MS3PROEVOHC-C-17 | Sensor return
1 |  |  | W20 |  | 0.5 mm² (≈20 AWG) | MS3PROEVOHC-C-19 | Sensor return
1 |  |  | W21 |  | 0.5 mm² (≈20 AWG) | MS3PROEVOHC-C-20 | Sensor return
1 |  |  | W22 |  | 0.5 mm² (≈20 AWG) | MS3PROEVOHC-C-21 | Sensor return
1 |  |  | W30 |  | 0.5 mm² (≈20 AWG) | MS3PROEVOHC-B-35 | Digital Frequency in 1 (VR−)

## SP-14V
Cavity | Function | Signal | Wire | Colour | Gauge | Destination | Dest function | Terminal | Seal | Plug | NC
1 |  |  | W1 |  | 0.85 mm² (≈18 AWG) | OEM-B-1 | Power source 1 (main relay)
1 |  |  | W2 |  | 0.85 mm² (≈18 AWG) | OEM-B-9 | Power source 2 (main relay)
1 |  |  | W3 |  | 0.85 mm² (≈18 AWG) | MS3PROEVOHC-A-35 | 12V+ switched power in

## SP-GND
Cavity | Function | Signal | Wire | Colour | Gauge | Destination | Dest function | Terminal | Seal | Plug | NC
1 |  |  | W4 |  | 0.85 mm² (≈18 AWG) | OEM-B-10 | Power ground 2
1 |  |  | W5 |  | 0.85 mm² (≈18 AWG) | OEM-B-2 | Power ground 1
1 |  |  | W6 |  | 0.85 mm² (≈18 AWG) | OEM-B-20 | Ground
1 |  |  | W7 |  | 0.85 mm² (≈18 AWG) | OEM-B-22 | Ground
1 |  |  | W8 |  | 0.85 mm² (≈18 AWG) | MS3PROEVOHC-B-3 | Ground
1 |  |  | W9 |  | 0.85 mm² (≈18 AWG) | MS3PROEVOHC-B-5 | Ground
1 |  |  | W10 |  | 0.85 mm² (≈18 AWG) | MS3PROEVOHC-B-7 | Ground
1 |  |  | W11 |  | 0.85 mm² (≈18 AWG) | MS3PROEVOHC-B-9 | Ground

## BOM
Category | Manufacturer | Part number | Description | Qty | Unit | Unit price | Line total
connector | TE | 179679-6 | S2000 2000–05 ECU harness plug B (25P, TE 040 Multi-Lock) | 1 | ea
connector | TE | 179680-5 | S2000 2000–05 ECU harness plug C (31P, TE 040 Multi-Lock) | 1 | ea
connector | TE | 179681-6 | S2000 2000–05 ECU harness plug A (32P, TE 040 Multi-Lock) | 1 | ea
connector | Honda | S2K-0005-ECU-D | S2000 2000–05 ECU plug D (P/N unknown) | 1 | ea

## Pin map
OEM point | OEM function | OEM family | Target point | Target function | Target family | Wire colour | Evidence
OEM-A-1 | Coolant temp gauge drive | low_side_out | MS3PROEVOHC-A-1 | High current out 1 | low_side_out |  | corroborated
OEM-A-10 | Service check signal | [5 empty] | single_source
OEM-A-11 | NC | [5 empty] | unverified
OEM-A-12 | Immobilizer indicator light | low_side_out | MS3PROEVOHC-A-2 | High current out 2 | low_side_out |  | single_source
OEM-A-13 | Immobilizer enable signal | [5 empty] | single_source
OEM-A-14 | NC | [5 empty] | unverified
OEM-A-15 | Fuel pump relay (USDM) | low_side_out | MS3PROEVOHC-A-28 | Fuel pump relay out | low_side_out |  | corroborated
OEM-A-16 | Fuel pump relay (JDM) | low_side_out | MS3PROEVOHC-A-14 | PWM / Idle Out 1 | low_side_out |  | single_source
OEM-A-17 | A/C clutch relay | low_side_out | MS3PROEVOHC-C-4 | Digital out 1 | low_side_out |  | corroborated
OEM-A-18 | Check engine light (MIL) | low_side_out | MS3PROEVOHC-A-5 | High current out 3 | low_side_out |  | corroborated
OEM-A-19 | Tacho output | tacho_out | MS3PROEVOHC-A-24 | Tach out | tacho_out |  | corroborated
OEM-A-2 | Air control valve solenoid | low_side_out | MS3PROEVOHC-B-11 | Injector out G | injector_out |  | single_source
OEM-A-20 | Radiator fan relay | low_side_out | MS3PROEVOHC-A-29 | PWM out 2 | low_side_out |  | corroborated
OEM-A-21 | K-Line | serial |  |  |  |  | single_source
OEM-A-22 | NC | [5 empty] | unverified
OEM-A-23 | Secondary O2 sensor | lambda_nb_in | MS3PROEVOHC-A-25 | O2 in | lambda_nb_in |  | single_source
OEM-A-24 | Starter switch signal | digital_in | MS3PROEVOHC-A-32 | Digital switched in 1 | digital_in |  | corroborated
OEM-A-25 | Immobilizer code | [5 empty] | single_source
OEM-A-26 | Power steering load detect | digital_in | MS3PROEVOHC-B-20 | Digital switched in 2 | digital_in |  | corroborated
OEM-A-27 | A/C switch (request) | digital_in | MS3PROEVOHC-B-29 | Digital switched in 3 | digital_in |  | corroborated
OEM-A-28 | Air pump relay | low_side_out | MS3PROEVOHC-C-3 | Digital out 2 | low_side_out |  | corroborated
OEM-A-29 | Fuel tank pressure sensor | analog_in | MS3PROEVOHC-A-22 | Analog In 4 | analog_in |  | corroborated
OEM-A-3 | Evap bypass solenoid | low_side_out | MS3PROEVOHC-B-12 | Injector out H | injector_out |  | single_source
OEM-A-30 | Electrical load detector | analog_in | MS3PROEVOHC-A-23 | Analog In 5 | analog_in |  | corroborated
OEM-A-31 | NC | [5 empty] | unverified
OEM-A-32 | Brake switch | digital_in | MS3PROEVOHC-C-11 | Digital switched in 4 | digital_in |  | corroborated
OEM-A-4 | Evap canister vent shut valve | low_side_out | MS3PROEVOHC-B-2 | Injector out B | injector_out |  | single_source
OEM-A-5 | NC | [5 empty] | unverified
OEM-A-6 | Evap canister purge valve | low_side_out | MS3PROEVOHC-B-4 | Injector out C | injector_out |  | single_source
OEM-A-7 | NC | [5 empty] | unverified
OEM-A-8 | NC | [5 empty] | unverified
OEM-A-9 | Vehicle speed sensor | digital_in | MS3PROEVOHC-B-28 | Digital frequency in 1 (unconditioned) | digital_in |  | corroborated
OEM-B-1 | Power source 1 (main relay) | power_in | MS3PROEVOHC-A-35 | 12V+ switched power in | power_in |  | corroborated
OEM-B-10 | Power ground 2 | ground | MS3PROEVOHC-B-3 + MS3PROEVOHC-B-5 + MS3PROEVOHC-B-7 + MS3PROEVOHC-B-9 | Ground + Ground + Ground + Ground | ground |  | single_source
OEM-B-11 | Injector 1 | injector_out | MS3PROEVOHC-A-3 | Injector out J | injector_out |  | corroborated
OEM-B-12 | VTEC solenoid | high_side_out |  |  |  |  | corroborated
OEM-B-13 | NC | [5 empty] | unverified
OEM-B-14 | NC | [5 empty] | unverified
OEM-B-15 | NC | [5 empty] | unverified
OEM-B-16 | NC | [5 empty] | unverified
OEM-B-17 | NC | [5 empty] | unverified
OEM-B-18 | NC | [5 empty] | unverified
OEM-B-19 | NC | [5 empty] | unverified
OEM-B-2 | Power ground 1 | ground | MS3PROEVOHC-B-3 + MS3PROEVOHC-B-5 + MS3PROEVOHC-B-7 + MS3PROEVOHC-B-9 | Ground + Ground + Ground + Ground | ground |  | corroborated
OEM-B-20 | Ground | ground | MS3PROEVOHC-B-3 + MS3PROEVOHC-B-5 + MS3PROEVOHC-B-7 + MS3PROEVOHC-B-9 | Ground + Ground + Ground + Ground | ground |  | single_source
OEM-B-21 | Backup power (battery constant) | power_in |  |  |  |  | single_source
OEM-B-22 | Ground | ground | MS3PROEVOHC-B-3 + MS3PROEVOHC-B-5 + MS3PROEVOHC-B-7 + MS3PROEVOHC-B-9 | Ground + Ground + Ground + Ground | ground |  | single_source
OEM-B-23 | Idle air control valve | low_side_out | MS3PROEVOHC-C-1 | PWM out 5 | low_side_out |  | corroborated
OEM-B-24 | NC | [5 empty] | unverified
OEM-B-25 | NC | [5 empty] | unverified
OEM-B-3 | Injector 2 | injector_out | MS3PROEVOHC-A-4 | Injector out I | injector_out |  | corroborated
OEM-B-4 | Injector 3 | injector_out | MS3PROEVOHC-B-1 | Injector out A | injector_out |  | corroborated
OEM-B-5 | Injector 4 | injector_out | MS3PROEVOHC-B-10 | Injector out F | injector_out |  | corroborated
OEM-B-6 | NC | [5 empty] | unverified
OEM-B-7 | NC | [5 empty] | unverified
OEM-B-8 | NC | [5 empty] | unverified
OEM-B-9 | Power source 2 (main relay) | power_in | MS3PROEVOHC-A-35 | 12V+ switched power in | power_in |  | corroborated
OEM-C-1 | Primary O2 heater | low_side_out | MS3PROEVOHC-A-30 | PWM out 3 | low_side_out |  | corroborated
OEM-C-10 | VTEC pressure switch | digital_in | MS3PROEVOHC-C-10 | Digital switched in 5 | digital_in |  | corroborated
OEM-C-11 | Secondary O2 heater control | low_side_out | MS3PROEVOHC-C-2 | PWM out 4 | low_side_out |  | single_source
OEM-C-12 | Ignition coil 2 | ignition_out | MS3PROEVOHC-B-14 | Spark out E | ignition_out |  | corroborated
OEM-C-13 | Ignition coil 3 | ignition_out | MS3PROEVOHC-B-15 | Spark out C | ignition_out |  | corroborated
OEM-C-14 | Ignition coil 4 | ignition_out | MS3PROEVOHC-B-16 | Spark out H | ignition_out |  | corroborated
OEM-C-15 | Secondary O2 sensor | lambda_nb_in | MS3PROEVOHC-A-20 | Analog in 2 | analog_in |  | corroborated
OEM-C-16 | Primary O2 sensor | lambda_nb_in | MS3PROEVOHC-A-21 | Analog in 3 | analog_in |  | corroborated
OEM-C-17 | MAP sensor | analog_in | MS3PROEVOHC-A-19 | Analog in 1 | analog_in |  | corroborated
OEM-C-18 | Sensor ground 2 | sensor_ground | MS3PROEVOHC-A-13 + MS3PROEVOHC-A-18 + MS3PROEVOHC-B-35 + MS3PROEVOHC-C-17 + MS3PROEVOHC-C-18 + MS3PROEVOHC-C-19 + MS3PROEVOHC-C-20 + MS3PROEVOHC-C-21 | Logic Ground + Sensor return + Digital Frequency in 1 (VR−) + Sensor return + Sensor return + Sensor return + Sensor return + Sensor return | digital_in + sensor_ground |  | corroborated
OEM-C-19 | Sensor 5V supply 1 (MAP) | vref | MS3PROEVOHC-A-8 | 5V+ VREF out | vref |  | corroborated
OEM-C-2 | Alternator control | low_side_out | MS3PROEVOHC-B-6 | Injector out D | injector_out |  | single_source
OEM-C-20 | Cam (TDC1) sensor + | trigger_in | MS3PROEVOHC-A-26 | CMP+ | trigger_in |  | corroborated
OEM-C-21 | Cam (TDC1) sensor − | trigger_in | MS3PROEVOHC-A-27 | CMP− | trigger_in |  | corroborated
OEM-C-22 | Knock sensor | knock_in |  |  |  |  | conflict
OEM-C-23 | NC | [5 empty] | unverified
OEM-C-24 | Air pump electric current sensor | analog_in | MS3PROEVOHC-A-12 | Analog In 6 | analog_in |  | single_source
OEM-C-25 | Intake air temp sensor | temp_in | MS3PROEVOHC-A-11 | CLT in | temp_in |  | corroborated
OEM-C-26 | Coolant temp sensor | temp_in | MS3PROEVOHC-A-10 | MAT in | temp_in |  | corroborated
OEM-C-27 | Throttle position sensor | analog_in | MS3PROEVOHC-A-9 | TPS in | analog_in |  | corroborated
OEM-C-28 | Sensor 5V supply 2 | vref | MS3PROEVOHC-C-15 | 5V+ VREF out 2 | vref |  | corroborated
OEM-C-29 | Cam (TDC2) sensor + | trigger_in | MS3PROEVOHC-B-34 | Digital Frequency in 1 (VR+) | digital_in |  | corroborated
OEM-C-3 | Knock sensor | knock_in |  |  |  |  | conflict
OEM-C-30 | Cam (TDC2) sensor − | sensor_ground | MS3PROEVOHC-A-13 + MS3PROEVOHC-A-18 + MS3PROEVOHC-B-35 + MS3PROEVOHC-C-17 + MS3PROEVOHC-C-18 + MS3PROEVOHC-C-19 + MS3PROEVOHC-C-20 + MS3PROEVOHC-C-21 | Logic Ground + Sensor return + Digital Frequency in 1 (VR−) + Sensor return + Sensor return + Sensor return + Sensor return + Sensor return | digital_in + sensor_ground |  | corroborated
OEM-C-31 | Timing ground | sensor_ground | MS3PROEVOHC-A-13 + MS3PROEVOHC-A-18 + MS3PROEVOHC-B-35 + MS3PROEVOHC-C-17 + MS3PROEVOHC-C-18 + MS3PROEVOHC-C-19 + MS3PROEVOHC-C-20 + MS3PROEVOHC-C-21 | Logic Ground + Sensor return + Digital Frequency in 1 (VR−) + Sensor return + Sensor return + Sensor return + Sensor return + Sensor return | digital_in + sensor_ground |  | single_source
OEM-C-4 | Ignition coil 1 | ignition_out | MS3PROEVOHC-B-13 | Spark out G | ignition_out |  | corroborated
OEM-C-5 | Alternator FR signal | digital_in | MS3PROEVOHC-B-17 | Digital frequency in 2 (Hall) | digital_in |  | single_source
OEM-C-6 | NC | [5 empty] | unverified
OEM-C-7 | Sensor ground 1 | sensor_ground | MS3PROEVOHC-A-13 + MS3PROEVOHC-A-18 + MS3PROEVOHC-B-35 + MS3PROEVOHC-C-17 + MS3PROEVOHC-C-18 + MS3PROEVOHC-C-19 + MS3PROEVOHC-C-20 + MS3PROEVOHC-C-21 | Logic Ground + Sensor return + Digital Frequency in 1 (VR−) + Sensor return + Sensor return + Sensor return + Sensor return + Sensor return | digital_in + sensor_ground |  | corroborated
OEM-C-8 | Crank sensor + (CKP+) | trigger_in | MS3PROEVOHC-A-6 | CKP+ | trigger_in |  | corroborated
OEM-C-9 | Crank sensor − (CKP−) | trigger_in | MS3PROEVOHC-A-15 | CKP− | trigger_in |  | corroborated
OEM-D-1 | NC | [5 empty] | unverified
OEM-D-10 | NC | [5 empty] | unverified
OEM-D-11 | NC | [5 empty] | unverified
OEM-D-12 | NC | [5 empty] | unverified
OEM-D-13 | NC | [5 empty] | unverified
OEM-D-14 | NC | [5 empty] | unverified
OEM-D-15 | NC | [5 empty] | unverified
OEM-D-16 | NC | [5 empty] | unverified
OEM-D-2 | NC | [5 empty] | unverified
OEM-D-3 | NC | [5 empty] | unverified
OEM-D-4 | NC | [5 empty] | unverified
OEM-D-5 | NC | [5 empty] | unverified
OEM-D-6 | NC | [5 empty] | unverified
OEM-D-7 | NC | [5 empty] | unverified
OEM-D-8 | NC | [5 empty] | unverified
OEM-D-9 | NC | [5 empty] | unverified

## Findings
Severity | Code | Subject | Message | Points | Wires | Accepted | Reason
warn | NET_FAMILY | OEM-C-29 ↔ MS3PROEVOHC-B-34 | OEM-C-29 "Cam (TDC2) sensor +" [trigger_in] is wired to MS3PROEVOHC-B-34 "Digital Frequency in 1 (VR+)" [digital_in]. Hall-type cam/speed signals can use a digital input if it handles the frequency; VR signals cannot. | OEM-C-29 MS3PROEVOHC-B-34
info | NET_FAMILY | OEM-A-2 ↔ MS3PROEVOHC-B-11 | OEM-A-2 "Air control valve solenoid" [low_side_out] is wired to MS3PROEVOHC-B-11 "Injector out G" [injector_out]. Injector drivers can usually run general low-side loads; check current and PWM frequency. | OEM-A-2 MS3PROEVOHC-B-11
info | NET_FAMILY | OEM-A-3 ↔ MS3PROEVOHC-B-12 | OEM-A-3 "Evap bypass solenoid" [low_side_out] is wired to MS3PROEVOHC-B-12 "Injector out H" [injector_out]. Injector drivers can usually run general low-side loads; check current and PWM frequency. | OEM-A-3 MS3PROEVOHC-B-12
info | NET_FAMILY | OEM-A-4 ↔ MS3PROEVOHC-B-2 | OEM-A-4 "Evap canister vent shut valve" [low_side_out] is wired to MS3PROEVOHC-B-2 "Injector out B" [injector_out]. Injector drivers can usually run general low-side loads; check current and PWM frequency. | OEM-A-4 MS3PROEVOHC-B-2
info | NET_FAMILY | OEM-A-6 ↔ MS3PROEVOHC-B-4 | OEM-A-6 "Evap canister purge valve" [low_side_out] is wired to MS3PROEVOHC-B-4 "Injector out C" [injector_out]. Injector drivers can usually run general low-side loads; check current and PWM frequency. | OEM-A-6 MS3PROEVOHC-B-4
info | NET_FAMILY | OEM-C-18 ↔ MS3PROEVOHC-B-35 | OEM-C-18 "Sensor ground 2" [sensor_ground] is wired to MS3PROEVOHC-B-35 "Digital Frequency in 1 (VR−)" [digital_in]. A digital input used as a ground/identification strap (e.g. AT/MT ID is grounded on manual cars) is compatible with a sensor ground. | OEM-C-18 MS3PROEVOHC-B-35
info | NET_FAMILY | OEM-C-2 ↔ MS3PROEVOHC-B-6 | OEM-C-2 "Alternator control" [low_side_out] is wired to MS3PROEVOHC-B-6 "Injector out D" [injector_out]. Injector drivers can usually run general low-side loads; check current and PWM frequency. | OEM-C-2 MS3PROEVOHC-B-6
info | UNMAPPED | OEM | 8 optional OEM pins are not mapped: OEM-A-10 Service check signal; OEM-A-13 Immobilizer enable signal; OEM-A-21 K-Line; OEM-A-25 Immobilizer code; OEM-B-12 VTEC solenoid; OEM-B-21 Backup power (battery constant); OEM-C-22 Knock sensor; OEM-C-3 Knock sensor | OEM-A-10 OEM-A-13 OEM-A-21 OEM-A-25 OEM-B-12 OEM-B-21 OEM-C-22 OEM-C-3

## Open items
Title | Detail | Severity | Status

## Info
Field | Value
Project | AP1 2000–03 (F20C) → AMP EFI MS3Pro EVO+ HC (auto)
Harness | ECU adapter
Status | proposal
Revision | 0
Exported at | 2026-10-04T23:53:09.288Z
Drawn by | Michael Gnankou
Drawing no
Company
Gauge unit | mm2
Disclaimer | Generated by Pinswap. FOR OFF-ROAD / COMPETITION USE ONLY. For planning only. Verify every connection against the factory service manual and the vehicle before wiring. No warranty.
Sources
[4] vendor_doc — AEM 30-6052 Series 2 Plug & Play EMS, 2000–2005 S2000 (original ECU pinout) · https://documents.aemelectronics.com/techlibrary_30-6052_series_2_plug___play_ems.pdf
[4] vendor_doc — AMP EFI: MS3Pro EVO+ / EVO+ HC manual (fw 1.6.1) pinout tables · https://cdn.shopify.com/s/files/1/0960/0014/7754/files/MS3Pro_User_Manual_Firmware_1.6.1_EVO.pdf?v=1760643022
[4] vendor_doc — Haltech KB: F20C (AP1) engine · https://support.haltech.com/portal/en/kb/articles/f20c-ap1-engine
[4] vendor_doc — Link S2000 AP1 PlugIn installation manual · https://linkecu.com/documentation/S2000X.pdf
[2] forum — AllPinouts: 2000–2005 Honda S2000 ECU · https://allpinouts.org/pinouts/connectors/car/2000-2005-honda-s2000-ecu/
[2] forum — Autodata blog: ECU Pinout Honda S2000 2000-2004 · http://autodatas.blogspot.com/2012/11/ecu-pinout-honda-s2000-2000-2004.html
[2] derived — Typical load estimates (relay coil ~0.2 A, high-Z injector ~1.2 A, VVT solenoid ~1 A)