## Connections
Wire | From point | From function | To point | To function | Signal | Gauge | Colour | Stripe | Ident | Length | Flags
W1 | OEM-B-1 | Power source 1 (main relay) | SP-14V-1 |  | Power source 1 (main relay) | 0.85 mm² (≈18 AWG) |  |  |  | — (no route) | NO ROUTE
W2 | OEM-B-9 | Power source 2 (main relay) | SP-14V-1 |  | Power source 2 (main relay) | 0.85 mm² (≈18 AWG) |  |  |  | — (no route) | NO ROUTE
W3 | SP-14V-1 |  | NEXUSS3-A-18 | +12V switched input | +12V switched input | 0.85 mm² (≈18 AWG) |  |  |  | — (no route) | NO ROUTE
W4 | SP-14V-1 |  | NEXUSS3-A-25 | +12V switched input | +12V switched input | 0.85 mm² (≈18 AWG) |  |  |  | — (no route) | NO ROUTE
W5 | OEM-B-10 | Power ground 2 | SP-GND-1 |  | Power ground 2 | 0.85 mm² (≈18 AWG) |  |  |  | — (no route) | NO ROUTE
W6 | OEM-B-2 | Power ground 1 | SP-GND-1 |  | Power ground 1 | 0.85 mm² (≈18 AWG) |  |  |  | — (no route) | NO ROUTE
W7 | OEM-B-20 | Ground | SP-GND-1 |  | Ground | 0.85 mm² (≈18 AWG) |  |  |  | — (no route) | NO ROUTE
W8 | OEM-B-22 | Ground | SP-GND-1 |  | Ground | 0.85 mm² (≈18 AWG) |  |  |  | — (no route) | NO ROUTE
W9 | SP-GND-1 |  | NEXUSS3-A-10 | Battery ground | Battery ground | 0.85 mm² (≈18 AWG) |  |  |  | — (no route) | NO ROUTE
W10 | SP-GND-1 |  | NEXUSS3-A-11 | Battery ground | Battery ground | 0.85 mm² (≈18 AWG) |  |  |  | — (no route) | NO ROUTE
W11 | OEM-C-18 | Sensor ground 2 | SP-0V-1 |  | Sensor ground 2 | 0.5 mm² (≈20 AWG) |  |  |  | — (no route) | NO ROUTE
W12 | OEM-C-30 | Cam (TDC2) sensor − | SP-0V-1 |  | Cam (TDC2) sensor − | 0.5 mm² (≈20 AWG) |  |  |  | — (no route) | NO ROUTE
W13 | OEM-C-31 | Timing ground | SP-0V-1 |  | Timing ground | 0.5 mm² (≈20 AWG) |  |  |  | — (no route) | NO ROUTE
W14 | OEM-C-7 | Sensor ground 1 | SP-0V-1 |  | Sensor ground 1 | 0.5 mm² (≈20 AWG) |  |  |  | — (no route) | NO ROUTE
W15 | SP-0V-1 |  | NEXUSS3-C-26 | Signal ground | Signal ground | 0.5 mm² (≈20 AWG) |  |  |  | — (no route) | NO ROUTE
W16 | OEM-C-19 | Sensor 5V supply 1 (MAP) | NEXUSS3-C-25 | +5V | Sensor 5V supply 1 (MAP) | 0.5 mm² (≈20 AWG) |  |  |  | — (no route) | NO ROUTE
W17 | OEM-C-9 | Crank sensor − (CKP−) | NEXUSS3-C-2 | Trigger - | Crank sensor − (CKP−) | 0.5 mm² (≈20 AWG) |  |  |  | — (no route) | NO ROUTE
W18 | OEM-C-8 | Crank sensor + (CKP+) | NEXUSS3-C-1 | Trigger + | Crank sensor + (CKP+) | 0.5 mm² (≈20 AWG) |  |  |  | — (no route) | NO ROUTE
W19 | OEM-C-21 | Cam (TDC1) sensor − | NEXUSS3-C-4 | Home - | Cam (TDC1) sensor − | 0.5 mm² (≈20 AWG) |  |  |  | — (no route) | NO ROUTE
W20 | OEM-C-20 | Cam (TDC1) sensor + | NEXUSS3-C-3 | Home + | Cam (TDC1) sensor + | 0.5 mm² (≈20 AWG) |  |  |  | — (no route) | NO ROUTE
W21 | OEM-C-29 | Cam (TDC2) sensor + | NEXUSS3-C-5 | SPI 1 | Cam (TDC2) sensor + | 0.5 mm² (≈20 AWG) |  |  |  | — (no route) | NO ROUTE
W22 | OEM-C-4 | Ignition coil 1 | NEXUSS3-A-27 | Ignition 1 | Ignition coil 1 | 0.5 mm² (≈20 AWG) |  |  |  | — (no route) | NO ROUTE
W23 | OEM-C-12 | Ignition coil 2 | NEXUSS3-A-28 | Ignition 2 | Ignition coil 2 | 0.5 mm² (≈20 AWG) |  |  |  | — (no route) | NO ROUTE
W24 | OEM-C-13 | Ignition coil 3 | NEXUSS3-A-29 | Ignition 3 | Ignition coil 3 | 0.5 mm² (≈20 AWG) |  |  |  | — (no route) | NO ROUTE
W25 | OEM-C-14 | Ignition coil 4 | NEXUSS3-A-30 | Ignition 4 | Ignition coil 4 | 0.5 mm² (≈20 AWG) |  |  |  | — (no route) | NO ROUTE
W26 | OEM-B-11 | Injector 1 | NEXUSS3-A-1 | Injector 1 | Injector 1 | 0.5 mm² (≈20 AWG) |  |  |  | — (no route) | NO ROUTE
W27 | OEM-B-3 | Injector 2 | NEXUSS3-A-2 | Injector 2 | Injector 2 | 0.5 mm² (≈20 AWG) |  |  |  | — (no route) | NO ROUTE
W28 | OEM-B-4 | Injector 3 | NEXUSS3-A-3 | Injector 3 | Injector 3 | 0.5 mm² (≈20 AWG) |  |  |  | — (no route) | NO ROUTE
W29 | OEM-B-5 | Injector 4 | NEXUSS3-A-4 | Injector 4 | Injector 4 | 0.5 mm² (≈20 AWG) |  |  |  | — (no route) | NO ROUTE
W30 | OEM-A-15 | Fuel pump relay (USDM) | NEXUSS3-A-26 | ECR output | Fuel pump relay (USDM) | 0.5 mm² (≈20 AWG) |  |  |  | — (no route) | NO ROUTE
W31 | OEM-A-16 | Fuel pump relay (JDM) | NEXUSS3-A-9 | DPO 1 | Fuel pump relay (JDM) | 0.5 mm² (≈20 AWG) |  |  |  | — (no route) | NO ROUTE
W32 | OEM-A-17 | A/C clutch relay | NEXUSS3-A-12 | DPO 2 | A/C clutch relay | 0.5 mm² (≈20 AWG) |  |  |  | — (no route) | NO ROUTE
W33 | OEM-A-20 | Radiator fan relay | NEXUSS3-A-14 | DPO 3 | Radiator fan relay | 0.5 mm² (≈20 AWG) |  |  |  | — (no route) | NO ROUTE
W34 | OEM-A-28 | Air pump relay | NEXUSS3-A-15 | DPO 4 | Air pump relay | 0.5 mm² (≈20 AWG) |  |  |  | — (no route) | NO ROUTE
W35 | OEM-B-12 | VTEC solenoid | NEXUSS3-A-19 | HBO 1 | VTEC solenoid | 0.5 mm² (≈20 AWG) |  |  |  | — (no route) | NO ROUTE
W36 | OEM-C-1 | Primary O2 heater | NEXUSS3-C-33 | WBI 1 Heater - | Primary O2 heater | 0.5 mm² (≈20 AWG) |  |  |  | — (no route) | NO ROUTE
W37 | OEM-C-11 | Secondary O2 heater control | NEXUSS3-A-16 | DPO 5 | Secondary O2 heater control | 0.5 mm² (≈20 AWG) |  |  |  | — (no route) | NO ROUTE
W38 | OEM-B-23 | Idle air control valve | NEXUSS3-A-17 | DPO 6 | Idle air control valve | 0.5 mm² (≈20 AWG) |  |  |  | — (no route) | NO ROUTE
W39 | OEM-A-1 | Coolant temp gauge drive | NEXUSS3-A-5 | Injector 5 | Coolant temp gauge drive | 0.5 mm² (≈20 AWG) |  |  |  | — (no route) | NO ROUTE
W40 | OEM-A-12 | Immobilizer indicator light | NEXUSS3-A-6 | Injector 6 | Immobilizer indicator light | 0.5 mm² (≈20 AWG) |  |  |  | — (no route) | NO ROUTE
W41 | OEM-A-18 | Check engine light (MIL) | NEXUSS3-A-7 | Injector 7 | Check engine light (MIL) | 0.5 mm² (≈20 AWG) |  |  |  | — (no route) | NO ROUTE
W42 | OEM-A-2 | Air control valve solenoid | NEXUSS3-A-8 | Injector 8 | Air control valve solenoid | 0.5 mm² (≈20 AWG) |  |  |  | — (no route) | NO ROUTE
W43 | OEM-A-3 | Evap bypass solenoid | NEXUSS3-A-20 | HBO 2 | Evap bypass solenoid | 0.5 mm² (≈20 AWG) |  |  |  | — (no route) | NO ROUTE
W44 | OEM-A-4 | Evap canister vent shut valve | NEXUSS3-A-21 | HBO 3 | Evap canister vent shut valve | 0.5 mm² (≈20 AWG) |  |  |  | — (no route) | NO ROUTE
W45 | OEM-A-6 | Evap canister purge valve | NEXUSS3-A-22 | HBO 4 | Evap canister purge valve | 0.5 mm² (≈20 AWG) |  |  |  | — (no route) | NO ROUTE
W46 | OEM-C-17 | MAP sensor | NEXUSS3-C-10 | AVI 1 | MAP sensor | 0.5 mm² (≈20 AWG) |  |  |  | — (no route) | NO ROUTE
W47 | OEM-C-27 | Throttle position sensor | NEXUSS3-C-11 | AVI 2 | Throttle position sensor | 0.5 mm² (≈20 AWG) |  |  |  | — (no route) | NO ROUTE
W48 | OEM-A-23 | Secondary O2 sensor | NEXUSS3-C-12 | AVI 3 | Secondary O2 sensor | 0.5 mm² (≈20 AWG) |  |  |  | — (no route) | NO ROUTE
W49 | OEM-C-15 | Secondary O2 sensor | NEXUSS3-C-13 | AVI 4 | Secondary O2 sensor | 0.5 mm² (≈20 AWG) |  |  |  | — (no route) | NO ROUTE
W50 | OEM-C-16 | Primary O2 sensor | NEXUSS3-C-14 | AVI 5 | Primary O2 sensor | 0.5 mm² (≈20 AWG) |  |  |  | — (no route) | NO ROUTE
W51 | OEM-C-26 | Coolant temp sensor | NEXUSS3-C-15 | AVI 6 | Coolant temp sensor | 0.5 mm² (≈20 AWG) |  |  |  | — (no route) | NO ROUTE
W52 | OEM-C-25 | Intake air temp sensor | NEXUSS3-C-16 | AVI 7 | Intake air temp sensor | 0.5 mm² (≈20 AWG) |  |  |  | — (no route) | NO ROUTE
W53 | OEM-A-29 | Fuel tank pressure sensor | NEXUSS3-C-17 | AVI 8 | Fuel tank pressure sensor | 0.5 mm² (≈20 AWG) |  |  |  | — (no route) | NO ROUTE
W54 | OEM-A-30 | Electrical load detector | NEXUSS3-C-18 | AVI 9 | Electrical load detector | 0.5 mm² (≈20 AWG) |  |  |  | — (no route) | NO ROUTE
W55 | OEM-C-24 | Air pump electric current sensor | NEXUSS3-C-27 | AVI 10 | Air pump electric current sensor | 0.5 mm² (≈20 AWG) |  |  |  | — (no route) | NO ROUTE
W56 | OEM-A-9 | Vehicle speed sensor | NEXUSS3-C-6 | SPI 2 | Vehicle speed sensor | 0.5 mm² (≈20 AWG) |  |  |  | — (no route) | NO ROUTE
W57 | OEM-C-5 | Alternator FR signal | NEXUSS3-C-7 | SPI 3 | Alternator FR signal | 0.5 mm² (≈20 AWG) |  |  |  | — (no route) | NO ROUTE
W58 | OEM-A-24 | Starter switch signal | NEXUSS3-C-8 | SPI 4 | Starter switch signal | 0.5 mm² (≈20 AWG) |  |  |  | — (no route) | NO ROUTE
W59 | OEM-A-26 | Power steering load detect | NEXUSS3-C-19 | SPI 5 | Power steering load detect | 0.5 mm² (≈20 AWG) |  |  |  | — (no route) | NO ROUTE
W60 | OEM-A-27 | A/C switch (request) | NEXUSS3-C-20 | SPI 6 | A/C switch (request) | 0.5 mm² (≈20 AWG) |  |  |  | — (no route) | NO ROUTE
W61 | OEM-A-32 | Brake switch | NEXUSS3-C-28 | AVI 11 | Brake switch | 0.5 mm² (≈20 AWG) |  |  |  | — (no route) | NO ROUTE

## NEXUSS3-A
Cavity | Function | Signal | Wire | Colour | Gauge | Destination | Dest function | Terminal | Seal | Plug | NC
1 | Injector 1 |  | W26 |  | 0.5 mm² (≈20 AWG) | OEM-B-11 | Injector 1
10 | Battery ground |  | W9 |  | 0.85 mm² (≈18 AWG) | SP-GND-1
11 | Battery ground |  | W10 |  | 0.85 mm² (≈18 AWG) | SP-GND-1
12 | DPO 2 |  | W32 |  | 0.5 mm² (≈20 AWG) | OEM-A-17 | A/C clutch relay
13 | Ignition switch input |  |  |  | —
14 | DPO 3 |  | W33 |  | 0.5 mm² (≈20 AWG) | OEM-A-20 | Radiator fan relay
15 | DPO 4 |  | W34 |  | 0.5 mm² (≈20 AWG) | OEM-A-28 | Air pump relay
16 | DPO 5 |  | W37 |  | 0.5 mm² (≈20 AWG) | OEM-C-11 | Secondary O2 heater control
17 | DPO 6 |  | W38 |  | 0.5 mm² (≈20 AWG) | OEM-B-23 | Idle air control valve
18 | +12V switched input |  | W3 |  | 0.85 mm² (≈18 AWG) | SP-14V-1
19 | HBO 1 |  | W35 |  | 0.5 mm² (≈20 AWG) | OEM-B-12 | VTEC solenoid
2 | Injector 2 |  | W27 |  | 0.5 mm² (≈20 AWG) | OEM-B-3 | Injector 2
20 | HBO 2 |  | W43 |  | 0.5 mm² (≈20 AWG) | OEM-A-3 | Evap bypass solenoid
21 | HBO 3 |  | W44 |  | 0.5 mm² (≈20 AWG) | OEM-A-4 | Evap canister vent shut valve
22 | HBO 4 |  | W45 |  | 0.5 mm² (≈20 AWG) | OEM-A-6 | Evap canister purge valve
23 | CAN 1 High |  |  |  | —
24 | CAN 1 Low |  |  |  | —
25 | +12V switched input |  | W4 |  | 0.85 mm² (≈18 AWG) | SP-14V-1
26 | ECR output |  | W30 |  | 0.5 mm² (≈20 AWG) | OEM-A-15 | Fuel pump relay (USDM)
27 | Ignition 1 |  | W22 |  | 0.5 mm² (≈20 AWG) | OEM-C-4 | Ignition coil 1
28 | Ignition 2 |  | W23 |  | 0.5 mm² (≈20 AWG) | OEM-C-12 | Ignition coil 2
29 | Ignition 3 |  | W24 |  | 0.5 mm² (≈20 AWG) | OEM-C-13 | Ignition coil 3
3 | Injector 3 |  | W28 |  | 0.5 mm² (≈20 AWG) | OEM-B-4 | Injector 3
30 | Ignition 4 |  | W25 |  | 0.5 mm² (≈20 AWG) | OEM-C-14 | Ignition coil 4
31 | Ignition 5 |  |  |  | —
32 | Ignition 6 |  |  |  | —
33 | Ignition 7 |  |  |  | —
34 | Ignition 8 |  |  |  | —
4 | Injector 4 |  | W29 |  | 0.5 mm² (≈20 AWG) | OEM-B-5 | Injector 4
5 | Injector 5 |  | W39 |  | 0.5 mm² (≈20 AWG) | OEM-A-1 | Coolant temp gauge drive
6 | Injector 6 |  | W40 |  | 0.5 mm² (≈20 AWG) | OEM-A-12 | Immobilizer indicator light
7 | Injector 7 |  | W41 |  | 0.5 mm² (≈20 AWG) | OEM-A-18 | Check engine light (MIL)
8 | Injector 8 |  | W42 |  | 0.5 mm² (≈20 AWG) | OEM-A-2 | Air control valve solenoid
9 | DPO 1 |  | W31 |  | 0.5 mm² (≈20 AWG) | OEM-A-16 | Fuel pump relay (JDM)

## NEXUSS3-C
Cavity | Function | Signal | Wire | Colour | Gauge | Destination | Dest function | Terminal | Seal | Plug | NC
1 | Trigger + |  | W18 |  | 0.5 mm² (≈20 AWG) | OEM-C-8 | Crank sensor + (CKP+)
10 | AVI 1 |  | W46 |  | 0.5 mm² (≈20 AWG) | OEM-C-17 | MAP sensor
11 | AVI 2 |  | W47 |  | 0.5 mm² (≈20 AWG) | OEM-C-27 | Throttle position sensor
12 | AVI 3 |  | W48 |  | 0.5 mm² (≈20 AWG) | OEM-A-23 | Secondary O2 sensor
13 | AVI 4 |  | W49 |  | 0.5 mm² (≈20 AWG) | OEM-C-15 | Secondary O2 sensor
14 | AVI 5 |  | W50 |  | 0.5 mm² (≈20 AWG) | OEM-C-16 | Primary O2 sensor
15 | AVI 6 |  | W51 |  | 0.5 mm² (≈20 AWG) | OEM-C-26 | Coolant temp sensor
16 | AVI 7 |  | W52 |  | 0.5 mm² (≈20 AWG) | OEM-C-25 | Intake air temp sensor
17 | AVI 8 |  | W53 |  | 0.5 mm² (≈20 AWG) | OEM-A-29 | Fuel tank pressure sensor
18 | AVI 9 |  | W54 |  | 0.5 mm² (≈20 AWG) | OEM-A-30 | Electrical load detector
19 | SPI 5 |  | W59 |  | 0.5 mm² (≈20 AWG) | OEM-A-26 | Power steering load detect
2 | Trigger - |  | W17 |  | 0.5 mm² (≈20 AWG) | OEM-C-9 | Crank sensor − (CKP−)
20 | SPI 6 |  | W60 |  | 0.5 mm² (≈20 AWG) | OEM-A-27 | A/C switch (request)
21 | CAN 2 High |  |  |  | —
22 | CAN 2 Low |  |  |  | —
23 | Knock 1 |  |  |  | —
24 | Knock 2 |  |  |  | —
25 | +5V |  | W16 |  | 0.5 mm² (≈20 AWG) | OEM-C-19 | Sensor 5V supply 1 (MAP)
26 | Signal ground |  | W15 |  | 0.5 mm² (≈20 AWG) | SP-0V-1
27 | AVI 10 |  | W55 |  | 0.5 mm² (≈20 AWG) | OEM-C-24 | Air pump electric current sensor
28 | AVI 11 |  | W61 |  | 0.5 mm² (≈20 AWG) | OEM-A-32 | Brake switch
29 | WBI 1 Heater + |  |  |  | —
3 | Home + |  | W20 |  | 0.5 mm² (≈20 AWG) | OEM-C-20 | Cam (TDC1) sensor +
30 | WBI 1 Input |  |  |  | —
31 | WBI 1 Pump |  |  |  | —
32 | WBI 1 Nernst |  |  |  | —
33 | WBI 1 Heater - |  | W36 |  | 0.5 mm² (≈20 AWG) | OEM-C-1 | Primary O2 heater
34 | WBI 1 Cal |  |  |  | —
4 | Home - |  | W19 |  | 0.5 mm² (≈20 AWG) | OEM-C-21 | Cam (TDC1) sensor −
5 | SPI 1 |  | W21 |  | 0.5 mm² (≈20 AWG) | OEM-C-29 | Cam (TDC2) sensor +
6 | SPI 2 |  | W56 |  | 0.5 mm² (≈20 AWG) | OEM-A-9 | Vehicle speed sensor
7 | SPI 3 |  | W57 |  | 0.5 mm² (≈20 AWG) | OEM-C-5 | Alternator FR signal
8 | SPI 4 |  | W58 |  | 0.5 mm² (≈20 AWG) | OEM-A-24 | Starter switch signal
9 | +8V |  |  |  | —

## OEM-A
Cavity | Function | Signal | Wire | Colour | Gauge | Destination | Dest function | Terminal | Seal | Plug | NC
1 | Coolant temp gauge drive |  | W39 |  | 0.5 mm² (≈20 AWG) | NEXUSS3-A-5 | Injector 5
2 | Air control valve solenoid |  | W42 |  | 0.5 mm² (≈20 AWG) | NEXUSS3-A-8 | Injector 8
3 | Evap bypass solenoid |  | W43 |  | 0.5 mm² (≈20 AWG) | NEXUSS3-A-20 | HBO 2
4 | Evap canister vent shut valve |  | W44 |  | 0.5 mm² (≈20 AWG) | NEXUSS3-A-21 | HBO 3
5 | NC |  |  |  | —
6 | Evap canister purge valve |  | W45 |  | 0.5 mm² (≈20 AWG) | NEXUSS3-A-22 | HBO 4
7 | NC |  |  |  | —
8 | NC |  |  |  | —
9 | Vehicle speed sensor |  | W56 |  | 0.5 mm² (≈20 AWG) | NEXUSS3-C-6 | SPI 2
10 | Service check signal |  |  |  | —
11 | NC |  |  |  | —
12 | Immobilizer indicator light |  | W40 |  | 0.5 mm² (≈20 AWG) | NEXUSS3-A-6 | Injector 6
13 | Immobilizer enable signal |  |  |  | —
14 | NC |  |  |  | —
15 | Fuel pump relay (USDM) |  | W30 |  | 0.5 mm² (≈20 AWG) | NEXUSS3-A-26 | ECR output
16 | Fuel pump relay (JDM) |  | W31 |  | 0.5 mm² (≈20 AWG) | NEXUSS3-A-9 | DPO 1
17 | A/C clutch relay |  | W32 |  | 0.5 mm² (≈20 AWG) | NEXUSS3-A-12 | DPO 2
18 | Check engine light (MIL) |  | W41 |  | 0.5 mm² (≈20 AWG) | NEXUSS3-A-7 | Injector 7
19 | Tacho output |  |  |  | —
20 | Radiator fan relay |  | W33 |  | 0.5 mm² (≈20 AWG) | NEXUSS3-A-14 | DPO 3
21 | K-Line |  |  |  | —
22 | NC |  |  |  | —
23 | Secondary O2 sensor |  | W48 |  | 0.5 mm² (≈20 AWG) | NEXUSS3-C-12 | AVI 3
24 | Starter switch signal |  | W58 |  | 0.5 mm² (≈20 AWG) | NEXUSS3-C-8 | SPI 4
25 | Immobilizer code |  |  |  | —
26 | Power steering load detect |  | W59 |  | 0.5 mm² (≈20 AWG) | NEXUSS3-C-19 | SPI 5
27 | A/C switch (request) |  | W60 |  | 0.5 mm² (≈20 AWG) | NEXUSS3-C-20 | SPI 6
28 | Air pump relay |  | W34 |  | 0.5 mm² (≈20 AWG) | NEXUSS3-A-15 | DPO 4
29 | Fuel tank pressure sensor |  | W53 |  | 0.5 mm² (≈20 AWG) | NEXUSS3-C-17 | AVI 8
30 | Electrical load detector |  | W54 |  | 0.5 mm² (≈20 AWG) | NEXUSS3-C-18 | AVI 9
31 | NC |  |  |  | —
32 | Brake switch |  | W61 |  | 0.5 mm² (≈20 AWG) | NEXUSS3-C-28 | AVI 11

## OEM-B
Cavity | Function | Signal | Wire | Colour | Gauge | Destination | Dest function | Terminal | Seal | Plug | NC
1 | Power source 1 (main relay) |  | W1 |  | 0.85 mm² (≈18 AWG) | SP-14V-1
2 | Power ground 1 |  | W6 |  | 0.85 mm² (≈18 AWG) | SP-GND-1
3 | Injector 2 |  | W27 |  | 0.5 mm² (≈20 AWG) | NEXUSS3-A-2 | Injector 2
4 | Injector 3 |  | W28 |  | 0.5 mm² (≈20 AWG) | NEXUSS3-A-3 | Injector 3
5 | Injector 4 |  | W29 |  | 0.5 mm² (≈20 AWG) | NEXUSS3-A-4 | Injector 4
6 | NC |  |  |  | —
7 | NC |  |  |  | —
8 | NC |  |  |  | —
9 | Power source 2 (main relay) |  | W2 |  | 0.85 mm² (≈18 AWG) | SP-14V-1
10 | Power ground 2 |  | W5 |  | 0.85 mm² (≈18 AWG) | SP-GND-1
11 | Injector 1 |  | W26 |  | 0.5 mm² (≈20 AWG) | NEXUSS3-A-1 | Injector 1
12 | VTEC solenoid |  | W35 |  | 0.5 mm² (≈20 AWG) | NEXUSS3-A-19 | HBO 1
13 | NC |  |  |  | —
14 | NC |  |  |  | —
15 | NC |  |  |  | —
16 | NC |  |  |  | —
17 | NC |  |  |  | —
18 | NC |  |  |  | —
19 | NC |  |  |  | —
20 | Ground |  | W7 |  | 0.85 mm² (≈18 AWG) | SP-GND-1
21 | Backup power (battery constant) |  |  |  | —
22 | Ground |  | W8 |  | 0.85 mm² (≈18 AWG) | SP-GND-1
23 | Idle air control valve |  | W38 |  | 0.5 mm² (≈20 AWG) | NEXUSS3-A-17 | DPO 6
24 | NC |  |  |  | —
25 | NC |  |  |  | —

## OEM-C
Cavity | Function | Signal | Wire | Colour | Gauge | Destination | Dest function | Terminal | Seal | Plug | NC
1 | Primary O2 heater |  | W36 |  | 0.5 mm² (≈20 AWG) | NEXUSS3-C-33 | WBI 1 Heater -
2 | Alternator control |  |  |  | —
3 | Knock sensor |  |  |  | —
4 | Ignition coil 1 |  | W22 |  | 0.5 mm² (≈20 AWG) | NEXUSS3-A-27 | Ignition 1
5 | Alternator FR signal |  | W57 |  | 0.5 mm² (≈20 AWG) | NEXUSS3-C-7 | SPI 3
6 | NC |  |  |  | —
7 | Sensor ground 1 |  | W14 |  | 0.5 mm² (≈20 AWG) | SP-0V-1
8 | Crank sensor + (CKP+) |  | W18 |  | 0.5 mm² (≈20 AWG) | NEXUSS3-C-1 | Trigger +
9 | Crank sensor − (CKP−) |  | W17 |  | 0.5 mm² (≈20 AWG) | NEXUSS3-C-2 | Trigger -
10 | VTEC pressure switch |  |  |  | —
11 | Secondary O2 heater control |  | W37 |  | 0.5 mm² (≈20 AWG) | NEXUSS3-A-16 | DPO 5
12 | Ignition coil 2 |  | W23 |  | 0.5 mm² (≈20 AWG) | NEXUSS3-A-28 | Ignition 2
13 | Ignition coil 3 |  | W24 |  | 0.5 mm² (≈20 AWG) | NEXUSS3-A-29 | Ignition 3
14 | Ignition coil 4 |  | W25 |  | 0.5 mm² (≈20 AWG) | NEXUSS3-A-30 | Ignition 4
15 | Secondary O2 sensor |  | W49 |  | 0.5 mm² (≈20 AWG) | NEXUSS3-C-13 | AVI 4
16 | Primary O2 sensor |  | W50 |  | 0.5 mm² (≈20 AWG) | NEXUSS3-C-14 | AVI 5
17 | MAP sensor |  | W46 |  | 0.5 mm² (≈20 AWG) | NEXUSS3-C-10 | AVI 1
18 | Sensor ground 2 |  | W11 |  | 0.5 mm² (≈20 AWG) | SP-0V-1
19 | Sensor 5V supply 1 (MAP) |  | W16 |  | 0.5 mm² (≈20 AWG) | NEXUSS3-C-25 | +5V
20 | Cam (TDC1) sensor + |  | W20 |  | 0.5 mm² (≈20 AWG) | NEXUSS3-C-3 | Home +
21 | Cam (TDC1) sensor − |  | W19 |  | 0.5 mm² (≈20 AWG) | NEXUSS3-C-4 | Home -
22 | Knock sensor |  |  |  | —
23 | NC |  |  |  | —
24 | Air pump electric current sensor |  | W55 |  | 0.5 mm² (≈20 AWG) | NEXUSS3-C-27 | AVI 10
25 | Intake air temp sensor |  | W52 |  | 0.5 mm² (≈20 AWG) | NEXUSS3-C-16 | AVI 7
26 | Coolant temp sensor |  | W51 |  | 0.5 mm² (≈20 AWG) | NEXUSS3-C-15 | AVI 6
27 | Throttle position sensor |  | W47 |  | 0.5 mm² (≈20 AWG) | NEXUSS3-C-11 | AVI 2
28 | Sensor 5V supply 2 |  |  |  | —
29 | Cam (TDC2) sensor + |  | W21 |  | 0.5 mm² (≈20 AWG) | NEXUSS3-C-5 | SPI 1
30 | Cam (TDC2) sensor − |  | W12 |  | 0.5 mm² (≈20 AWG) | SP-0V-1
31 | Timing ground |  | W13 |  | 0.5 mm² (≈20 AWG) | SP-0V-1

## OEM-D
Cavity | Function | Signal | Wire | Colour | Gauge | Destination | Dest function | Terminal | Seal | Plug | NC
1 | NC |  |  |  | —
2 | NC |  |  |  | —
3 | NC |  |  |  | —
4 | NC |  |  |  | —
5 | NC |  |  |  | —
6 | NC |  |  |  | —
7 | NC |  |  |  | —
8 | NC |  |  |  | —
9 | NC |  |  |  | —
10 | NC |  |  |  | —
11 | NC |  |  |  | —
12 | NC |  |  |  | —
13 | NC |  |  |  | —
14 | NC |  |  |  | —
15 | NC |  |  |  | —
16 | NC |  |  |  | —

## SP-0V
Cavity | Function | Signal | Wire | Colour | Gauge | Destination | Dest function | Terminal | Seal | Plug | NC
1 |  |  | W14 |  | 0.5 mm² (≈20 AWG) | OEM-C-7 | Sensor ground 1
1 |  |  | W11 |  | 0.5 mm² (≈20 AWG) | OEM-C-18 | Sensor ground 2
1 |  |  | W12 |  | 0.5 mm² (≈20 AWG) | OEM-C-30 | Cam (TDC2) sensor −
1 |  |  | W13 |  | 0.5 mm² (≈20 AWG) | OEM-C-31 | Timing ground
1 |  |  | W15 |  | 0.5 mm² (≈20 AWG) | NEXUSS3-C-26 | Signal ground

## SP-14V
Cavity | Function | Signal | Wire | Colour | Gauge | Destination | Dest function | Terminal | Seal | Plug | NC
1 |  |  | W1 |  | 0.85 mm² (≈18 AWG) | OEM-B-1 | Power source 1 (main relay)
1 |  |  | W2 |  | 0.85 mm² (≈18 AWG) | OEM-B-9 | Power source 2 (main relay)
1 |  |  | W3 |  | 0.85 mm² (≈18 AWG) | NEXUSS3-A-18 | +12V switched input
1 |  |  | W4 |  | 0.85 mm² (≈18 AWG) | NEXUSS3-A-25 | +12V switched input

## SP-GND
Cavity | Function | Signal | Wire | Colour | Gauge | Destination | Dest function | Terminal | Seal | Plug | NC
1 |  |  | W5 |  | 0.85 mm² (≈18 AWG) | OEM-B-10 | Power ground 2
1 |  |  | W6 |  | 0.85 mm² (≈18 AWG) | OEM-B-2 | Power ground 1
1 |  |  | W7 |  | 0.85 mm² (≈18 AWG) | OEM-B-20 | Ground
1 |  |  | W8 |  | 0.85 mm² (≈18 AWG) | OEM-B-22 | Ground
1 |  |  | W9 |  | 0.85 mm² (≈18 AWG) | NEXUSS3-A-10 | Battery ground
1 |  |  | W10 |  | 0.85 mm² (≈18 AWG) | NEXUSS3-A-11 | Battery ground

## BOM
Category | Manufacturer | Part number | Description | Qty | Unit | Unit price | Line total
connector | TE | 179679-6 | S2000 2000–05 ECU harness plug B (25P, TE 040 Multi-Lock) | 1 | ea
connector | TE | 179680-5 | S2000 2000–05 ECU harness plug C (31P, TE 040 Multi-Lock) | 1 | ea
connector | TE | 179681-6 | S2000 2000–05 ECU harness plug A (32P, TE 040 Multi-Lock) | 1 | ea
connector | Honda | S2K-0005-ECU-D | S2000 2000–05 ECU plug D (P/N unknown) | 1 | ea

## Pin map
OEM point | OEM function | OEM family | Target point | Target function | Target family | Wire colour | Evidence
OEM-A-1 | Coolant temp gauge drive | low_side_out | NEXUSS3-A-5 | Injector 5 | injector_out |  | corroborated
OEM-A-10 | Service check signal | [5 empty] | single_source
OEM-A-11 | NC | [5 empty] | unverified
OEM-A-12 | Immobilizer indicator light | low_side_out | NEXUSS3-A-6 | Injector 6 | injector_out |  | single_source
OEM-A-13 | Immobilizer enable signal | [5 empty] | single_source
OEM-A-14 | NC | [5 empty] | unverified
OEM-A-15 | Fuel pump relay (USDM) | low_side_out | NEXUSS3-A-26 | ECR output | low_side_out |  | corroborated
OEM-A-16 | Fuel pump relay (JDM) | low_side_out | NEXUSS3-A-9 | DPO 1 | low_side_out |  | single_source
OEM-A-17 | A/C clutch relay | low_side_out | NEXUSS3-A-12 | DPO 2 | low_side_out |  | corroborated
OEM-A-18 | Check engine light (MIL) | low_side_out | NEXUSS3-A-7 | Injector 7 | injector_out |  | corroborated
OEM-A-19 | Tacho output | tacho_out |  |  |  |  | corroborated
OEM-A-2 | Air control valve solenoid | low_side_out | NEXUSS3-A-8 | Injector 8 | injector_out |  | single_source
OEM-A-20 | Radiator fan relay | low_side_out | NEXUSS3-A-14 | DPO 3 | low_side_out |  | corroborated
OEM-A-21 | K-Line | serial |  |  |  |  | single_source
OEM-A-22 | NC | [5 empty] | unverified
OEM-A-23 | Secondary O2 sensor | lambda_nb_in | NEXUSS3-C-12 | AVI 3 | analog_in |  | single_source
OEM-A-24 | Starter switch signal | digital_in | NEXUSS3-C-8 | SPI 4 | digital_in |  | corroborated
OEM-A-25 | Immobilizer code | [5 empty] | single_source
OEM-A-26 | Power steering load detect | digital_in | NEXUSS3-C-19 | SPI 5 | digital_in |  | corroborated
OEM-A-27 | A/C switch (request) | digital_in | NEXUSS3-C-20 | SPI 6 | digital_in |  | corroborated
OEM-A-28 | Air pump relay | low_side_out | NEXUSS3-A-15 | DPO 4 | low_side_out |  | corroborated
OEM-A-29 | Fuel tank pressure sensor | analog_in | NEXUSS3-C-17 | AVI 8 | analog_in |  | corroborated
OEM-A-3 | Evap bypass solenoid | low_side_out | NEXUSS3-A-20 | HBO 2 | hbridge_out |  | single_source
OEM-A-30 | Electrical load detector | analog_in | NEXUSS3-C-18 | AVI 9 | analog_in |  | corroborated
OEM-A-31 | NC | [5 empty] | unverified
OEM-A-32 | Brake switch | digital_in | NEXUSS3-C-28 | AVI 11 | analog_in |  | corroborated
OEM-A-4 | Evap canister vent shut valve | low_side_out | NEXUSS3-A-21 | HBO 3 | hbridge_out |  | single_source
OEM-A-5 | NC | [5 empty] | unverified
OEM-A-6 | Evap canister purge valve | low_side_out | NEXUSS3-A-22 | HBO 4 | hbridge_out |  | single_source
OEM-A-7 | NC | [5 empty] | unverified
OEM-A-8 | NC | [5 empty] | unverified
OEM-A-9 | Vehicle speed sensor | digital_in | NEXUSS3-C-6 | SPI 2 | digital_in |  | corroborated
OEM-B-1 | Power source 1 (main relay) | power_in | NEXUSS3-A-18 + NEXUSS3-A-25 | +12V switched input + +12V switched input | power_in |  | corroborated
OEM-B-10 | Power ground 2 | ground | NEXUSS3-A-10 + NEXUSS3-A-11 | Battery ground + Battery ground | ground |  | single_source
OEM-B-11 | Injector 1 | injector_out | NEXUSS3-A-1 | Injector 1 | injector_out |  | corroborated
OEM-B-12 | VTEC solenoid | high_side_out | NEXUSS3-A-19 | HBO 1 | hbridge_out |  | corroborated
OEM-B-13 | NC | [5 empty] | unverified
OEM-B-14 | NC | [5 empty] | unverified
OEM-B-15 | NC | [5 empty] | unverified
OEM-B-16 | NC | [5 empty] | unverified
OEM-B-17 | NC | [5 empty] | unverified
OEM-B-18 | NC | [5 empty] | unverified
OEM-B-19 | NC | [5 empty] | unverified
OEM-B-2 | Power ground 1 | ground | NEXUSS3-A-10 + NEXUSS3-A-11 | Battery ground + Battery ground | ground |  | corroborated
OEM-B-20 | Ground | ground | NEXUSS3-A-10 + NEXUSS3-A-11 | Battery ground + Battery ground | ground |  | single_source
OEM-B-21 | Backup power (battery constant) | power_in |  |  |  |  | single_source
OEM-B-22 | Ground | ground | NEXUSS3-A-10 + NEXUSS3-A-11 | Battery ground + Battery ground | ground |  | single_source
OEM-B-23 | Idle air control valve | low_side_out | NEXUSS3-A-17 | DPO 6 | low_side_out |  | corroborated
OEM-B-24 | NC | [5 empty] | unverified
OEM-B-25 | NC | [5 empty] | unverified
OEM-B-3 | Injector 2 | injector_out | NEXUSS3-A-2 | Injector 2 | injector_out |  | corroborated
OEM-B-4 | Injector 3 | injector_out | NEXUSS3-A-3 | Injector 3 | injector_out |  | corroborated
OEM-B-5 | Injector 4 | injector_out | NEXUSS3-A-4 | Injector 4 | injector_out |  | corroborated
OEM-B-6 | NC | [5 empty] | unverified
OEM-B-7 | NC | [5 empty] | unverified
OEM-B-8 | NC | [5 empty] | unverified
OEM-B-9 | Power source 2 (main relay) | power_in | NEXUSS3-A-18 + NEXUSS3-A-25 | +12V switched input + +12V switched input | power_in |  | corroborated
OEM-C-1 | Primary O2 heater | low_side_out | NEXUSS3-C-33 | WBI 1 Heater - | low_side_out |  | corroborated
OEM-C-10 | VTEC pressure switch | digital_in |  |  |  |  | corroborated
OEM-C-11 | Secondary O2 heater control | low_side_out | NEXUSS3-A-16 | DPO 5 | low_side_out |  | single_source
OEM-C-12 | Ignition coil 2 | ignition_out | NEXUSS3-A-28 | Ignition 2 | ignition_out |  | corroborated
OEM-C-13 | Ignition coil 3 | ignition_out | NEXUSS3-A-29 | Ignition 3 | ignition_out |  | corroborated
OEM-C-14 | Ignition coil 4 | ignition_out | NEXUSS3-A-30 | Ignition 4 | ignition_out |  | corroborated
OEM-C-15 | Secondary O2 sensor | lambda_nb_in | NEXUSS3-C-13 | AVI 4 | analog_in |  | corroborated
OEM-C-16 | Primary O2 sensor | lambda_nb_in | NEXUSS3-C-14 | AVI 5 | analog_in |  | corroborated
OEM-C-17 | MAP sensor | analog_in | NEXUSS3-C-10 | AVI 1 | analog_in |  | corroborated
OEM-C-18 | Sensor ground 2 | sensor_ground | NEXUSS3-C-26 | Signal ground | sensor_ground |  | corroborated
OEM-C-19 | Sensor 5V supply 1 (MAP) | vref | NEXUSS3-C-25 | +5V | vref |  | corroborated
OEM-C-2 | Alternator control | low_side_out |  |  |  |  | single_source
OEM-C-20 | Cam (TDC1) sensor + | trigger_in | NEXUSS3-C-3 | Home + | trigger_in |  | corroborated
OEM-C-21 | Cam (TDC1) sensor − | trigger_in | NEXUSS3-C-4 | Home - | trigger_in |  | corroborated
OEM-C-22 | Knock sensor | knock_in |  |  |  |  | conflict
OEM-C-23 | NC | [5 empty] | unverified
OEM-C-24 | Air pump electric current sensor | analog_in | NEXUSS3-C-27 | AVI 10 | analog_in |  | single_source
OEM-C-25 | Intake air temp sensor | temp_in | NEXUSS3-C-16 | AVI 7 | analog_in |  | corroborated
OEM-C-26 | Coolant temp sensor | temp_in | NEXUSS3-C-15 | AVI 6 | analog_in |  | corroborated
OEM-C-27 | Throttle position sensor | analog_in | NEXUSS3-C-11 | AVI 2 | analog_in |  | corroborated
OEM-C-28 | Sensor 5V supply 2 | vref |  |  |  |  | corroborated
OEM-C-29 | Cam (TDC2) sensor + | trigger_in | NEXUSS3-C-5 | SPI 1 | digital_in |  | corroborated
OEM-C-3 | Knock sensor | knock_in |  |  |  |  | conflict
OEM-C-30 | Cam (TDC2) sensor − | sensor_ground | NEXUSS3-C-26 | Signal ground | sensor_ground |  | corroborated
OEM-C-31 | Timing ground | sensor_ground | NEXUSS3-C-26 | Signal ground | sensor_ground |  | single_source
OEM-C-4 | Ignition coil 1 | ignition_out | NEXUSS3-A-27 | Ignition 1 | ignition_out |  | corroborated
OEM-C-5 | Alternator FR signal | digital_in | NEXUSS3-C-7 | SPI 3 | digital_in |  | single_source
OEM-C-6 | NC | [5 empty] | unverified
OEM-C-7 | Sensor ground 1 | sensor_ground | NEXUSS3-C-26 | Signal ground | sensor_ground |  | corroborated
OEM-C-8 | Crank sensor + (CKP+) | trigger_in | NEXUSS3-C-1 | Trigger + | trigger_in |  | corroborated
OEM-C-9 | Crank sensor − (CKP−) | trigger_in | NEXUSS3-C-2 | Trigger - | trigger_in |  | corroborated
OEM-D-1 | NC | [5 empty] | unverified
OEM-D-10 | NC | [5 empty] | unverified
OEM-D-11 | NC | [5 empty] | unverified
OEM-D-12 | NC | [5 empty] | unverified
OEM-D-13 | NC | [5 empty] | unverified
OEM-D-14 | NC | [5 empty] | unverified
OEM-D-15 | NC | [5 empty] | unverified
OEM-D-16 | NC | [5 empty] | unverified
OEM-D-2 | NC | [5 empty] | unverified
OEM-D-3 | NC | [5 empty] | unverified
OEM-D-4 | NC | [5 empty] | unverified
OEM-D-5 | NC | [5 empty] | unverified
OEM-D-6 | NC | [5 empty] | unverified
OEM-D-7 | NC | [5 empty] | unverified
OEM-D-8 | NC | [5 empty] | unverified
OEM-D-9 | NC | [5 empty] | unverified

## Findings
Severity | Code | Subject | Message | Points | Wires | Accepted | Reason
error | REQUIRED_UNMAPPED | OEM-C-28 | Required OEM function "Sensor 5V supply 2" (vref) is not connected to the new ECU. | OEM-C-28
warn | LOAD_UNKNOWN | NEXUSS3-A-26 | NEXUSS3-A-26 "ECR output" drives OEM-A-15 Fuel pump relay (USDM) (load 0.2 A) but its current rating is unknown. Check the ECU manual. | NEXUSS3-A-26 OEM-A-15
warn | NET_FAMILY | OEM-A-32 ↔ NEXUSS3-C-28 | OEM-A-32 "Brake switch" [digital_in] is wired to NEXUSS3-C-28 "AVI 11" [analog_in]. Analog and digital on one net. A switch on an analog input works with a pull-up and a threshold; an analog sensor on a digital input loses its value. | OEM-A-32 NEXUSS3-C-28
warn | NET_FAMILY | OEM-A-3 ↔ NEXUSS3-A-20 | OEM-A-3 "Evap bypass solenoid" [low_side_out] is wired to NEXUSS3-A-20 "HBO 2" [hbridge_out]. A half-bridge can act as a low-side switch only if configured that way. | OEM-A-3 NEXUSS3-A-20
warn | NET_FAMILY | OEM-A-4 ↔ NEXUSS3-A-21 | OEM-A-4 "Evap canister vent shut valve" [low_side_out] is wired to NEXUSS3-A-21 "HBO 3" [hbridge_out]. A half-bridge can act as a low-side switch only if configured that way. | OEM-A-4 NEXUSS3-A-21
warn | NET_FAMILY | OEM-A-6 ↔ NEXUSS3-A-22 | OEM-A-6 "Evap canister purge valve" [low_side_out] is wired to NEXUSS3-A-22 "HBO 4" [hbridge_out]. A half-bridge can act as a low-side switch only if configured that way. | OEM-A-6 NEXUSS3-A-22
warn | NET_FAMILY | OEM-B-12 ↔ NEXUSS3-A-19 | OEM-B-12 "VTEC solenoid" [high_side_out] is wired to NEXUSS3-A-19 "HBO 1" [hbridge_out]. A half-bridge can act as a high-side switch only if configured that way. | OEM-B-12 NEXUSS3-A-19
warn | NET_FAMILY | OEM-C-29 ↔ NEXUSS3-C-5 | OEM-C-29 "Cam (TDC2) sensor +" [trigger_in] is wired to NEXUSS3-C-5 "SPI 1" [digital_in]. Hall-type cam/speed signals can use a digital input if it handles the frequency; VR signals cannot. | OEM-C-29 NEXUSS3-C-5
info | NET_FAMILY | OEM-A-12 ↔ NEXUSS3-A-6 | OEM-A-12 "Immobilizer indicator light" [low_side_out] is wired to NEXUSS3-A-6 "Injector 6" [injector_out]. Injector drivers can usually run general low-side loads; check current and PWM frequency. | OEM-A-12 NEXUSS3-A-6
info | NET_FAMILY | OEM-A-18 ↔ NEXUSS3-A-7 | OEM-A-18 "Check engine light (MIL)" [low_side_out] is wired to NEXUSS3-A-7 "Injector 7" [injector_out]. Injector drivers can usually run general low-side loads; check current and PWM frequency. | OEM-A-18 NEXUSS3-A-7
info | NET_FAMILY | OEM-A-1 ↔ NEXUSS3-A-5 | OEM-A-1 "Coolant temp gauge drive" [low_side_out] is wired to NEXUSS3-A-5 "Injector 5" [injector_out]. Injector drivers can usually run general low-side loads; check current and PWM frequency. | OEM-A-1 NEXUSS3-A-5
info | NET_FAMILY | OEM-A-2 ↔ NEXUSS3-A-8 | OEM-A-2 "Air control valve solenoid" [low_side_out] is wired to NEXUSS3-A-8 "Injector 8" [injector_out]. Injector drivers can usually run general low-side loads; check current and PWM frequency. | OEM-A-2 NEXUSS3-A-8
info | NET_FAMILY | OEM-C-25 ↔ NEXUSS3-C-16 | OEM-C-25 "Intake air temp sensor" [temp_in] is wired to NEXUSS3-C-16 "AVI 7" [analog_in]. Thermistor on a plain analog input needs a pull-up; check the channel can enable one. | OEM-C-25 NEXUSS3-C-16
info | NET_FAMILY | OEM-C-26 ↔ NEXUSS3-C-15 | OEM-C-26 "Coolant temp sensor" [temp_in] is wired to NEXUSS3-C-15 "AVI 6" [analog_in]. Thermistor on a plain analog input needs a pull-up; check the channel can enable one. | OEM-C-26 NEXUSS3-C-15
info | UNMAPPED | OEM | 10 optional OEM pins are not mapped: OEM-A-10 Service check signal; OEM-A-13 Immobilizer enable signal; OEM-A-19 Tacho output; OEM-A-21 K-Line; OEM-A-25 Immobilizer code; OEM-B-21 Backup power (battery constant); OEM-C-10 VTEC pressure switch; OEM-C-2 Alternator control; OEM-C-22 Knock sensor; OEM-C-3 Knock sensor | OEM-A-10 OEM-A-13 OEM-A-19 OEM-A-21 OEM-A-25 OEM-B-21 OEM-C-10 OEM-C-2 OEM-C-22 OEM-C-3

## Open items
Title | Detail | Severity | Status

## Info
Field | Value
Project | AP1 2000–03 (F20C) → Haltech Nexus S3 HT-213000 (auto)
Harness | ECU adapter
Status | draft
Revision | 0
Exported at | 2026-10-04T22:13:43.493Z
Drawn by | Michael Gnankou
Drawing no
Company
Gauge unit | mm2
WARNING | NOT CHECKED. Don't build from this.
Disclaimer | Generated by Pinswap. FOR OFF-ROAD / COMPETITION USE ONLY. For planning only. Verify every connection against the factory service manual and the vehicle before wiring. No warranty.
Sources
[4] vendor_doc — AEM 30-6052 Series 2 Plug & Play EMS, 2000–2005 S2000 (original ECU pinout) · https://documents.aemelectronics.com/techlibrary_30-6052_series_2_plug___play_ems.pdf
[4] vendor_doc — Haltech KB: F20C (AP1) engine · https://support.haltech.com/portal/en/kb/articles/f20c-ap1-engine
[4] vendor_doc — Haltech: Nexus S3 Plug 'n' Play adapter QSG (Subaru WRX/STI ADM, HT-186300) — ECU Connector A & C pinout · https://www.haltech.com/product/ht-186300-nexus-s3-plug-n-play-adapter-harness/
[4] vendor_doc — Haltech: Nexus S3/S2 ECU Overview (QSG) — specifications · https://store.haltech.com/product/ht-213000-nexus-s3-ecu-only/
[4] vendor_doc — Link S2000 AP1 PlugIn installation manual · https://linkecu.com/documentation/S2000X.pdf
[2] forum — AllPinouts: 2000–2005 Honda S2000 ECU · https://allpinouts.org/pinouts/connectors/car/2000-2005-honda-s2000-ecu/
[2] forum — Autodata blog: ECU Pinout Honda S2000 2000-2004 · http://autodatas.blogspot.com/2012/11/ecu-pinout-honda-s2000-2000-2004.html
[2] derived — Typical load estimates (relay coil ~0.2 A, high-Z injector ~1.2 A, VVT solenoid ~1 A)