## Connections
Wire | From point | From function | To point | To function | Signal | Gauge | Colour | Stripe | Ident | Length | Flags
W1 | OEM-B-1 | Power source 1 (main relay) | SP-14V-1 |  | Power source 1 (main relay) | 0.85 mm² (≈18 AWG) |  |  |  | — (no route) | NO ROUTE
W2 | OEM-B-9 | Power source 2 (main relay) | SP-14V-1 |  | Power source 2 (main relay) | 0.85 mm² (≈18 AWG) |  |  |  | — (no route) | NO ROUTE
W3 | SP-14V-1 |  | MAXXECUPRO-C1-M4 | +12V ECU power supply | +12V ECU power supply | 0.85 mm² (≈18 AWG) |  |  |  | — (no route) | NO ROUTE
W4 | SP-14V-1 |  | MAXXECUPRO-C3-M4 | 12V ECU 2 | 12V ECU 2 | 0.85 mm² (≈18 AWG) |  |  |  | — (no route) | NO ROUTE
W5 | OEM-B-10 | Power ground 2 | SP-GND-1 |  | Power ground 2 | 0.85 mm² (≈18 AWG) |  |  |  | — (no route) | NO ROUTE
W6 | OEM-B-2 | Power ground 1 | SP-GND-1 |  | Power ground 1 | 0.85 mm² (≈18 AWG) |  |  |  | — (no route) | NO ROUTE
W7 | OEM-B-20 | Ground | SP-GND-1 |  | Ground | 0.85 mm² (≈18 AWG) |  |  |  | — (no route) | NO ROUTE
W8 | OEM-B-22 | Ground | SP-GND-1 |  | Ground | 0.85 mm² (≈18 AWG) |  |  |  | — (no route) | NO ROUTE
W9 | SP-GND-1 |  | MAXXECUPRO-C1-L4 | Engine GND | Engine GND | 0.85 mm² (≈18 AWG) |  |  |  | — (no route) | NO ROUTE
W10 | SP-GND-1 |  | MAXXECUPRO-C2-H1 | Engine ground 3 | Engine ground 3 | 0.85 mm² (≈18 AWG) |  |  |  | — (no route) | NO ROUTE
W11 | SP-GND-1 |  | MAXXECUPRO-C2-H2 | Engine ground 3 | Engine ground 3 | 0.85 mm² (≈18 AWG) |  |  |  | — (no route) | NO ROUTE
W12 | SP-GND-1 |  | MAXXECUPRO-C2-H3 | Engine ground 3 | Engine ground 3 | 0.85 mm² (≈18 AWG) |  |  |  | — (no route) | NO ROUTE
W13 | SP-GND-1 |  | MAXXECUPRO-C3-L4 | ENGINE GROUND 2 | ENGINE GROUND 2 | 0.85 mm² (≈18 AWG) |  |  |  | — (no route) | NO ROUTE
W14 | OEM-C-18 | Sensor ground 2 | SP-0V-1 |  | Sensor ground 2 | 0.5 mm² (≈20 AWG) |  |  |  | — (no route) | NO ROUTE
W15 | OEM-C-30 | Cam (TDC2) sensor − | SP-0V-1 |  | Cam (TDC2) sensor − | 0.5 mm² (≈20 AWG) |  |  |  | — (no route) | NO ROUTE
W16 | OEM-C-31 | Timing ground | SP-0V-1 |  | Timing ground | 0.5 mm² (≈20 AWG) |  |  |  | — (no route) | NO ROUTE
W17 | OEM-C-7 | Sensor ground 1 | SP-0V-1 |  | Sensor ground 1 | 0.5 mm² (≈20 AWG) |  |  |  | — (no route) | NO ROUTE
W18 | SP-0V-1 |  | MAXXECUPRO-C1-H1 | Sensor GND | Sensor GND | 0.5 mm² (≈20 AWG) |  |  |  | — (no route) | NO ROUTE
W19 | SP-0V-1 |  | MAXXECUPRO-C1-H2 | Trigger GND | Trigger GND | 0.5 mm² (≈20 AWG) |  |  |  | — (no route) | NO ROUTE
W20 | SP-0V-1 |  | MAXXECUPRO-C3-J2 | SENSOR GND | SENSOR GND | 0.5 mm² (≈20 AWG) |  |  |  | — (no route) | NO ROUTE
W21 | SP-0V-1 |  | MAXXECUPRO-C3-J3 | SENSOR GND | SENSOR GND | 0.5 mm² (≈20 AWG) |  |  |  | — (no route) | NO ROUTE
W22 | OEM-C-19 | Sensor 5V supply 1 (MAP) | MAXXECUPRO-C1-G1 | +5V sensor supply | Sensor 5V supply 1 (MAP) | 0.5 mm² (≈20 AWG) |  |  |  | — (no route) | NO ROUTE
W23 | OEM-C-28 | Sensor 5V supply 2 | MAXXECUPRO-C3-C2 | +5V SENSOR SUPPLY 2 | Sensor 5V supply 2 | 0.5 mm² (≈20 AWG) |  |  |  | — (no route) | NO ROUTE
W24 | OEM-C-8 | Crank sensor + (CKP+) | MAXXECUPRO-C1-H3 | TRIGGER | Crank sensor + (CKP+) | 0.5 mm² (≈20 AWG) |  |  |  | — (no route) | NO ROUTE
W25 | OEM-C-9 | Crank sensor − (CKP−) | SP-0V-1 |  | Crank sensor − (CKP−) | 0.5 mm² (≈20 AWG) |  |  |  | — (no route) | NO ROUTE
W26 | OEM-C-20 | Cam (TDC1) sensor + | MAXXECUPRO-C1-H4 | HOME | Cam (TDC1) sensor + | 0.5 mm² (≈20 AWG) |  |  |  | — (no route) | NO ROUTE
W27 | OEM-C-21 | Cam (TDC1) sensor − | SP-0V-1 |  | Cam (TDC1) sensor − | 0.5 mm² (≈20 AWG) |  |  |  | — (no route) | NO ROUTE
W28 | OEM-C-4 | Ignition coil 1 | MAXXECUPRO-C1-A2 | IGN 1 | Ignition coil 1 | 0.5 mm² (≈20 AWG) |  |  |  | — (no route) | NO ROUTE
W29 | OEM-C-12 | Ignition coil 2 | MAXXECUPRO-C1-A3 | IGN 2 | Ignition coil 2 | 0.5 mm² (≈20 AWG) |  |  |  | — (no route) | NO ROUTE
W30 | OEM-C-13 | Ignition coil 3 | MAXXECUPRO-C1-B2 | IGN 3 | Ignition coil 3 | 0.5 mm² (≈20 AWG) |  |  |  | — (no route) | NO ROUTE
W31 | OEM-C-14 | Ignition coil 4 | MAXXECUPRO-C1-B3 | IGN 4 | Ignition coil 4 | 0.5 mm² (≈20 AWG) |  |  |  | — (no route) | NO ROUTE
W32 | OEM-B-11 | Injector 1 | MAXXECUPRO-C1-K1 | INJ 1 | Injector 1 | 0.5 mm² (≈20 AWG) |  |  |  | — (no route) | NO ROUTE
W33 | OEM-B-3 | Injector 2 | MAXXECUPRO-C1-K2 | INJ 2 | Injector 2 | 0.5 mm² (≈20 AWG) |  |  |  | — (no route) | NO ROUTE
W34 | OEM-B-4 | Injector 3 | MAXXECUPRO-C1-M1 | INJ 3 | Injector 3 | 0.5 mm² (≈20 AWG) |  |  |  | — (no route) | NO ROUTE
W35 | OEM-B-5 | Injector 4 | MAXXECUPRO-C1-M2 | INJ 4 | Injector 4 | 0.5 mm² (≈20 AWG) |  |  |  | — (no route) | NO ROUTE
W36 | OEM-A-15 | Fuel pump relay (USDM) | MAXXECUPRO-C1-B4 | GPO 1 | Fuel pump relay (USDM) | 0.5 mm² (≈20 AWG) |  |  |  | — (no route) | NO ROUTE
W37 | OEM-A-16 | Fuel pump relay (JDM) | MAXXECUPRO-C1-C4 | GPO 2 | Fuel pump relay (JDM) | 0.5 mm² (≈20 AWG) |  |  |  | — (no route) | NO ROUTE
W38 | OEM-A-17 | A/C clutch relay | MAXXECUPRO-C1-D4 | GPO 3 | A/C clutch relay | 0.5 mm² (≈20 AWG) |  |  |  | — (no route) | NO ROUTE
W39 | OEM-A-20 | Radiator fan relay | MAXXECUPRO-C1-E4 | GPO 4 | Radiator fan relay | 0.5 mm² (≈20 AWG) |  |  |  | — (no route) | NO ROUTE
W40 | OEM-A-28 | Air pump relay | MAXXECUPRO-C1-A1 | GPO 5 | Air pump relay | 0.5 mm² (≈20 AWG) |  |  |  | — (no route) | NO ROUTE
W41 | OEM-B-12 | VTEC solenoid | MAXXECUPRO-C3-G4 | GPO 15 (12V) | VTEC solenoid | 0.5 mm² (≈20 AWG) |  |  |  | — (no route) | NO ROUTE
W42 | OEM-C-1 | Primary O2 heater | MAXXECUPRO-C1-D1 | WBO2 Heater- | Primary O2 heater | 0.5 mm² (≈20 AWG) |  |  |  | — (no route) | NO ROUTE
W43 | OEM-C-11 | Secondary O2 heater control | MAXXECUPRO-C3-E1 | GPO 10/WBO2 2 HTR | Secondary O2 heater control | 0.5 mm² (≈20 AWG) |  |  |  | — (no route) | NO ROUTE
W44 | OEM-B-23 | Idle air control valve | MAXXECUPRO-C1-B1 | GPO 6 | Idle air control valve | 0.5 mm² (≈20 AWG) |  |  |  | — (no route) | NO ROUTE
W45 | OEM-A-1 | Coolant temp gauge drive | MAXXECUPRO-C1-C1 | GPO 7 | Coolant temp gauge drive | 0.5 mm² (≈20 AWG) |  |  |  | — (no route) | NO ROUTE
W46 | OEM-A-12 | Immobilizer indicator light | MAXXECUPRO-C1-A4 | GPO 8/TACHO | Immobilizer indicator light | 0.5 mm² (≈20 AWG) |  |  |  | — (no route) | NO ROUTE
W47 | OEM-A-18 | Check engine light (MIL) | MAXXECUPRO-C4-G1 | GPO 23 | Check engine light (MIL) | 0.5 mm² (≈20 AWG) |  |  |  | — (no route) | NO ROUTE
W48 | OEM-A-2 | Air control valve solenoid | MAXXECUPRO-C4-G2 | GPO 24 | Air control valve solenoid | 0.5 mm² (≈20 AWG) |  |  |  | — (no route) | NO ROUTE
W49 | OEM-A-3 | Evap bypass solenoid | MAXXECUPRO-C4-G3 | GPO 25 | Evap bypass solenoid | 0.5 mm² (≈20 AWG) |  |  |  | — (no route) | NO ROUTE
W50 | OEM-A-4 | Evap canister vent shut valve | MAXXECUPRO-C4-G4 | GPO 26 | Evap canister vent shut valve | 0.5 mm² (≈20 AWG) |  |  |  | — (no route) | NO ROUTE
W51 | OEM-A-6 | Evap canister purge valve | MAXXECUPRO-C4-H1 | GPO 27 | Evap canister purge valve | 0.5 mm² (≈20 AWG) |  |  |  | — (no route) | NO ROUTE
W52 | OEM-C-2 | Alternator control | MAXXECUPRO-C4-H2 | GPO 28 | Alternator control | 0.5 mm² (≈20 AWG) |  |  |  | — (no route) | NO ROUTE
W53 | OEM-A-19 | Tacho output | MAXXECUPRO-C4-H3 | GPO 29 | Tacho output | 0.5 mm² (≈20 AWG) |  |  |  | — (no route) | NO ROUTE
W54 | OEM-C-17 | MAP sensor | MAXXECUPRO-C1-J3 | AIN 3 (0-5V) | MAP sensor | 0.5 mm² (≈20 AWG) |  |  |  | — (no route) | NO ROUTE
W55 | OEM-C-27 | Throttle position sensor | MAXXECUPRO-C1-G2 | TPS/AIN | Throttle position sensor | 0.5 mm² (≈20 AWG) |  |  |  | — (no route) | NO ROUTE
W56 | OEM-A-23 | Secondary O2 sensor | MAXXECUPRO-C1-J4 | AIN 4 (0-5V) | Secondary O2 sensor | 0.5 mm² (≈20 AWG) |  |  |  | — (no route) | NO ROUTE
W57 | OEM-C-15 | Secondary O2 sensor | MAXXECUPRO-C3-C3 | ANALOG IN 5 (0-5V) | Secondary O2 sensor | 0.5 mm² (≈20 AWG) |  |  |  | — (no route) | NO ROUTE
W58 | OEM-C-16 | Primary O2 sensor | MAXXECUPRO-C3-D1 | ANALOG IN 6 (0-5V) | Primary O2 sensor | 0.5 mm² (≈20 AWG) |  |  |  | — (no route) | NO ROUTE
W59 | OEM-C-26 | Coolant temp sensor | MAXXECUPRO-C1-J1 | AIN 1 (temperature) | Coolant temp sensor | 0.5 mm² (≈20 AWG) |  |  |  | — (no route) | NO ROUTE
W60 | OEM-C-25 | Intake air temp sensor | MAXXECUPRO-C1-J2 | AIN 2 (temperature) | Intake air temp sensor | 0.5 mm² (≈20 AWG) |  |  |  | — (no route) | NO ROUTE
W61 | OEM-A-29 | Fuel tank pressure sensor | MAXXECUPRO-C3-D2 | ANALOG IN 7 (0-5V) | Fuel tank pressure sensor | 0.5 mm² (≈20 AWG) |  |  |  | — (no route) | NO ROUTE
W62 | OEM-A-30 | Electrical load detector | MAXXECUPRO-C3-D3 | ANALOG IN 8 (0-5V) | Electrical load detector | 0.5 mm² (≈20 AWG) |  |  |  | — (no route) | NO ROUTE
W63 | OEM-C-24 | Air pump electric current sensor | MAXXECUPRO-C3-E2 | ANALOG IN 9 (0-5V) | Air pump electric current sensor | 0.5 mm² (≈20 AWG) |  |  |  | — (no route) | NO ROUTE
W64 | OEM-A-9 | Vehicle speed sensor | MAXXECUPRO-C1-K3 | DIN/VR 1 | Vehicle speed sensor | 0.5 mm² (≈20 AWG) |  |  |  | — (no route) | NO ROUTE
W65 | OEM-C-5 | Alternator FR signal | MAXXECUPRO-C1-K4 | DIN/VR 2 | Alternator FR signal | 0.5 mm² (≈20 AWG) |  |  |  | — (no route) | NO ROUTE
W66 | OEM-A-24 | Starter switch signal | MAXXECUPRO-C3-A3 | DIN 6 (SWITCH) | Starter switch signal | 0.5 mm² (≈20 AWG) |  |  |  | — (no route) | NO ROUTE
W67 | OEM-A-26 | Power steering load detect | MAXXECUPRO-C3-A1 | DIN/VR 4 | Power steering load detect | 0.5 mm² (≈20 AWG) |  |  |  | — (no route) | NO ROUTE
W68 | OEM-A-27 | A/C switch (request) | MAXXECUPRO-C3-A4 | DIN 7 (SWITCH) | A/C switch (request) | 0.5 mm² (≈20 AWG) |  |  |  | — (no route) | NO ROUTE
W69 | OEM-A-32 | Brake switch | MAXXECUPRO-C4-D3 | DIN 8 (switch) | Brake switch | 0.5 mm² (≈20 AWG) |  |  |  | — (no route) | NO ROUTE
W70 | OEM-C-10 | VTEC pressure switch | MAXXECUPRO-C4-D4 | DIN 9 (switch) | VTEC pressure switch | 0.5 mm² (≈20 AWG) |  |  |  | — (no route) | NO ROUTE

## MAXXECUPRO-C1
Cavity | Function | Signal | Wire | Colour | Gauge | Destination | Dest function | Terminal | Seal | Plug | NC
A1 | GPO 5 |  | W40 |  | 0.5 mm² (≈20 AWG) | OEM-A-28 | Air pump relay
A2 | IGN 1 |  | W28 |  | 0.5 mm² (≈20 AWG) | OEM-C-4 | Ignition coil 1
A3 | IGN 2 |  | W29 |  | 0.5 mm² (≈20 AWG) | OEM-C-12 | Ignition coil 2
A4 | GPO 8/TACHO |  | W46 |  | 0.5 mm² (≈20 AWG) | OEM-A-12 | Immobilizer indicator light
B1 | GPO 6 |  | W44 |  | 0.5 mm² (≈20 AWG) | OEM-B-23 | Idle air control valve
B2 | IGN 3 |  | W30 |  | 0.5 mm² (≈20 AWG) | OEM-C-13 | Ignition coil 3
B3 | IGN 4 |  | W31 |  | 0.5 mm² (≈20 AWG) | OEM-C-14 | Ignition coil 4
B4 | GPO 1 |  | W36 |  | 0.5 mm² (≈20 AWG) | OEM-A-15 | Fuel pump relay (USDM)
C1 | GPO 7 |  | W45 |  | 0.5 mm² (≈20 AWG) | OEM-A-1 | Coolant temp gauge drive
C2 | IGN 5 |  |  |  | —
C3 | IGN 6 |  |  |  | —
C4 | GPO 2 |  | W37 |  | 0.5 mm² (≈20 AWG) | OEM-A-16 | Fuel pump relay (JDM)
D1 | WBO2 Heater- |  | W42 |  | 0.5 mm² (≈20 AWG) | OEM-C-1 | Primary O2 heater
D2 | IGN 7 |  |  |  | —
D3 | IGN 8 |  |  |  | —
D4 | GPO 3 |  | W38 |  | 0.5 mm² (≈20 AWG) | OEM-A-17 | A/C clutch relay
E1 | CAN H |  |  |  | —
E2 | CAN L |  |  |  | —
E3 | GND Shield |  |  |  | —
E4 | GPO 4 |  | W39 |  | 0.5 mm² (≈20 AWG) | OEM-A-20 | Radiator fan relay
F1 | CLT |  |  |  | —
F2 | IAT |  |  |  | —
F3 | WBO2 VREF |  |  |  | —
F4 | WBO2 VS |  |  |  | —
G1 | +5V sensor supply |  | W22 |  | 0.5 mm² (≈20 AWG) | OEM-C-19 | Sensor 5V supply 1 (MAP)
G2 | TPS/AIN |  | W55 |  | 0.5 mm² (≈20 AWG) | OEM-C-27 | Throttle position sensor
G3 | WBO2 IP |  |  |  | —
G4 | WBO2 RCAL |  |  |  | —
H1 | Sensor GND |  | W18 |  | 0.5 mm² (≈20 AWG) | SP-0V-1
H2 | Trigger GND |  | W19 |  | 0.5 mm² (≈20 AWG) | SP-0V-1
H3 | TRIGGER |  | W24 |  | 0.5 mm² (≈20 AWG) | OEM-C-8 | Crank sensor + (CKP+)
H4 | HOME |  | W26 |  | 0.5 mm² (≈20 AWG) | OEM-C-20 | Cam (TDC1) sensor +
J1 | AIN 1 (temperature) |  | W59 |  | 0.5 mm² (≈20 AWG) | OEM-C-26 | Coolant temp sensor
J2 | AIN 2 (temperature) |  | W60 |  | 0.5 mm² (≈20 AWG) | OEM-C-25 | Intake air temp sensor
J3 | AIN 3 (0-5V) |  | W54 |  | 0.5 mm² (≈20 AWG) | OEM-C-17 | MAP sensor
J4 | AIN 4 (0-5V) |  | W56 |  | 0.5 mm² (≈20 AWG) | OEM-A-23 | Secondary O2 sensor
K1 | INJ 1 |  | W32 |  | 0.5 mm² (≈20 AWG) | OEM-B-11 | Injector 1
K2 | INJ 2 |  | W33 |  | 0.5 mm² (≈20 AWG) | OEM-B-3 | Injector 2
K3 | DIN/VR 1 |  | W64 |  | 0.5 mm² (≈20 AWG) | OEM-A-9 | Vehicle speed sensor
K4 | DIN/VR 2 |  | W65 |  | 0.5 mm² (≈20 AWG) | OEM-C-5 | Alternator FR signal
L1 | INJ 8 |  |  |  | —
L2 | INJ 7 |  |  |  | —
L3 | INJ 6 |  |  |  | —
L4 | Engine GND |  | W9 |  | 0.85 mm² (≈18 AWG) | SP-GND-1
M1 | INJ 3 |  | W34 |  | 0.5 mm² (≈20 AWG) | OEM-B-4 | Injector 3
M2 | INJ 4 |  | W35 |  | 0.5 mm² (≈20 AWG) | OEM-B-5 | Injector 4
M3 | INJ 5 |  |  |  | —
M4 | +12V ECU power supply |  | W3 |  | 0.85 mm² (≈18 AWG) | SP-14V-1

## MAXXECUPRO-C2
Cavity | Function | Signal | Wire | Colour | Gauge | Destination | Dest function | Terminal | Seal | Plug | NC
A1 | EGT 1+ |  |  |  | —
A2 | EGT 2+ |  |  |  | —
A3 | EGT 3+ |  |  |  | —
A4 | EGT 4+ |  |  |  | —
B1 | EGT 1- |  |  |  | —
B2 | EGT 2- |  |  |  | —
B3 | EGT 3- |  |  |  | —
B4 | EGT 4- |  |  |  | —
C1 | EGT 5+ |  |  |  | —
C2 | EGT 6+ |  |  |  | —
C3 | EGT 7+ |  |  |  | —
C4 | EGT 8+ |  |  |  | —
D1 | EGT 5- |  |  |  | —
D2 | EGT 6- |  |  |  | —
D3 | EGT 7- |  |  |  | —
D4 | EGT 8- |  |  |  | —
E1 | EGT 9+ |  |  |  | —
E2 | EGT 10+ |  |  |  | —
E3 | EGT 11+ |  |  |  | —
E4 | EGT 12+ |  |  |  | —
F1 | EGT 9- |  |  |  | —
F2 | EGT 10- |  |  |  | —
F3 | EGT 11- |  |  |  | —
F4 | EGT 12- |  |  |  | —
H1 | Engine ground 3 |  | W10 |  | 0.85 mm² (≈18 AWG) | SP-GND-1
H2 | Engine ground 3 |  | W11 |  | 0.85 mm² (≈18 AWG) | SP-GND-1
H3 | Engine ground 3 |  | W12 |  | 0.85 mm² (≈18 AWG) | SP-GND-1

## MAXXECUPRO-C3
Cavity | Function | Signal | Wire | Colour | Gauge | Destination | Dest function | Terminal | Seal | Plug | NC
A1 | DIN/VR 4 |  | W67 |  | 0.5 mm² (≈20 AWG) | OEM-A-26 | Power steering load detect
A2 | DIN/VR 5 |  |  |  | —
A3 | DIN 6 (SWITCH) |  | W66 |  | 0.5 mm² (≈20 AWG) | OEM-A-24 | Starter switch signal
A4 | DIN 7 (SWITCH) |  | W68 |  | 0.5 mm² (≈20 AWG) | OEM-A-27 | A/C switch (request)
B1 | WBO2 2 RCAL |  |  |  | —
B2 | WBO2 2 IP |  |  |  | —
B3 | WBO2 2 VS |  |  |  | —
B4 | WBO2 2 COM |  |  |  | —
C1 | WBO2 2 Shield |  |  |  | —
C2 | +5V SENSOR SUPPLY 2 |  | W23 |  | 0.5 mm² (≈20 AWG) | OEM-C-28 | Sensor 5V supply 2
C3 | ANALOG IN 5 (0-5V) |  | W57 |  | 0.5 mm² (≈20 AWG) | OEM-C-15 | Secondary O2 sensor
C4 | GPO 19 (12V) |  |  |  | —
D1 | ANALOG IN 6 (0-5V) |  | W58 |  | 0.5 mm² (≈20 AWG) | OEM-C-16 | Primary O2 sensor
D2 | ANALOG IN 7 (0-5V) |  | W61 |  | 0.5 mm² (≈20 AWG) | OEM-A-29 | Fuel tank pressure sensor
D3 | ANALOG IN 8 (0-5V) |  | W62 |  | 0.5 mm² (≈20 AWG) | OEM-A-30 | Electrical load detector
D4 | GPO 20 (12V) |  |  |  | —
E1 | GPO 10/WBO2 2 HTR |  | W43 |  | 0.5 mm² (≈20 AWG) | OEM-C-11 | Secondary O2 heater control
E2 | ANALOG IN 9 (0-5V) |  | W63 |  | 0.5 mm² (≈20 AWG) | OEM-C-24 | Air pump electric current sensor
E3 | ANALOG IN 10 (0-5V) |  |  |  | —
E4 | GPO 21 (12V) |  |  |  | —
F1 | INJECTOR OUT 15 |  |  |  | —
F2 | ANALOG IN 11 (0-5V) |  |  |  | —
F3 | ANALOG IN 12 (0-5V) |  |  |  | —
F4 | GPO 22 (12V) |  |  |  | —
G1 | INJECTOR OUT 14 |  |  |  | —
G2 | IGNITION OUT 11 |  |  |  | —
G3 | IGNITION OUT 9 |  |  |  | —
G4 | GPO 15 (12V) |  | W41 |  | 0.5 mm² (≈20 AWG) | OEM-B-12 | VTEC solenoid
H1 | INJECTOR OUT 13 |  |  |  | —
H2 | IGNITION OUT 12 |  |  |  | —
H3 | IGNITION OUT 10 |  |  |  | —
H4 | GPO 16 (12V) |  |  |  | —
J1 | INJECTOR OUT 16 |  |  |  | —
J2 | SENSOR GND |  | W20 |  | 0.5 mm² (≈20 AWG) | SP-0V-1
J3 | SENSOR GND |  | W21 |  | 0.5 mm² (≈20 AWG) | SP-0V-1
J4 | GPO 17 (12V) |  |  |  | —
K1 | INJECTOR OUT 10 |  |  |  | —
K2 | INJECTOR OUT 9 |  |  |  | —
K3 | KEY IN 12V |  |  |  | —
K4 | GPO 18 (12V) |  |  |  | —
L1 | INJECTOR OUT 11 |  |  |  | —
L2 | GPO 12/MOTOR 1 + |  |  |  | —
L3 | GPO 11/MOTOR 1 - |  |  |  | —
L4 | ENGINE GROUND 2 |  | W13 |  | 0.85 mm² (≈18 AWG) | SP-GND-1
M1 | INJECTOR OUT 12 |  |  |  | —
M2 | GPO 13/MOTOR 2 + |  |  |  | —
M3 | GPO 14/MOTOR 2 - |  |  |  | —
M4 | 12V ECU 2 |  | W4 |  | 0.85 mm² (≈18 AWG) | SP-14V-1

## MAXXECUPRO-C4
Cavity | Function | Signal | Wire | Colour | Gauge | Destination | Dest function | Terminal | Seal | Plug | NC
A1 | CAN 2 H |  |  |  | —
A2 | CAN 2 L |  |  |  | —
A3 | 0-5V out 1 |  |  |  | —
A4 | 0-5V out 2 |  |  |  | —
B1 | AIN 18 (0-5V) |  |  |  | —
B2 | AIN 17 (0-5V) |  |  |  | —
B3 | AIN 16 (0-5V) |  |  |  | —
B4 | AIN 15 (0-5V) |  |  |  | —
C1 | AIN 14 (0-5V) |  |  |  | —
C2 | AIN 13 (0-5V) |  |  |  | —
C3 | AIN 19 (temp) |  |  |  | —
C4 | AIN 20 (temp) |  |  |  | —
D1 | AIN 21 (temp) |  |  |  | —
D2 | AIN 22 (temp) |  |  |  | —
D3 | DIN 8 (switch) |  | W69 |  | 0.5 mm² (≈20 AWG) | OEM-A-32 | Brake switch
D4 | DIN 9 (switch) |  | W70 |  | 0.5 mm² (≈20 AWG) | OEM-C-10 | VTEC pressure switch
E1 | DIN 10 (switch) |  |  |  | —
E2 | DIN 11 (switch) |  |  |  | —
E3 | +5V sensor supply 3 |  |  |  | —
E4 | 5-10V sensor supply |  |  |  | —
F1 | GPO 23-30 flyback |  |  |  | —
F2 | Knock 1 |  |  |  | —
F3 | Knock 2 |  |  |  | —
F4 | Sensor GND3 / knock ground |  |  |  | —
G1 | GPO 23 |  | W47 |  | 0.5 mm² (≈20 AWG) | OEM-A-18 | Check engine light (MIL)
G2 | GPO 24 |  | W48 |  | 0.5 mm² (≈20 AWG) | OEM-A-2 | Air control valve solenoid
G3 | GPO 25 |  | W49 |  | 0.5 mm² (≈20 AWG) | OEM-A-3 | Evap bypass solenoid
G4 | GPO 26 |  | W50 |  | 0.5 mm² (≈20 AWG) | OEM-A-4 | Evap canister vent shut valve
H1 | GPO 27 |  | W51 |  | 0.5 mm² (≈20 AWG) | OEM-A-6 | Evap canister purge valve
H2 | GPO 28 |  | W52 |  | 0.5 mm² (≈20 AWG) | OEM-C-2 | Alternator control
H3 | GPO 29 |  | W53 |  | 0.5 mm² (≈20 AWG) | OEM-A-19 | Tacho output
H4 | GPO 30 |  |  |  | —

## OEM-A
Cavity | Function | Signal | Wire | Colour | Gauge | Destination | Dest function | Terminal | Seal | Plug | NC
1 | Coolant temp gauge drive |  | W45 |  | 0.5 mm² (≈20 AWG) | MAXXECUPRO-C1-C1 | GPO 7
2 | Air control valve solenoid |  | W48 |  | 0.5 mm² (≈20 AWG) | MAXXECUPRO-C4-G2 | GPO 24
3 | Evap bypass solenoid |  | W49 |  | 0.5 mm² (≈20 AWG) | MAXXECUPRO-C4-G3 | GPO 25
4 | Evap canister vent shut valve |  | W50 |  | 0.5 mm² (≈20 AWG) | MAXXECUPRO-C4-G4 | GPO 26
5 | NC |  |  |  | —
6 | Evap canister purge valve |  | W51 |  | 0.5 mm² (≈20 AWG) | MAXXECUPRO-C4-H1 | GPO 27
7 | NC |  |  |  | —
8 | NC |  |  |  | —
9 | Vehicle speed sensor |  | W64 |  | 0.5 mm² (≈20 AWG) | MAXXECUPRO-C1-K3 | DIN/VR 1
10 | Service check signal |  |  |  | —
11 | NC |  |  |  | —
12 | Immobilizer indicator light |  | W46 |  | 0.5 mm² (≈20 AWG) | MAXXECUPRO-C1-A4 | GPO 8/TACHO
13 | Immobilizer enable signal |  |  |  | —
14 | NC |  |  |  | —
15 | Fuel pump relay (USDM) |  | W36 |  | 0.5 mm² (≈20 AWG) | MAXXECUPRO-C1-B4 | GPO 1
16 | Fuel pump relay (JDM) |  | W37 |  | 0.5 mm² (≈20 AWG) | MAXXECUPRO-C1-C4 | GPO 2
17 | A/C clutch relay |  | W38 |  | 0.5 mm² (≈20 AWG) | MAXXECUPRO-C1-D4 | GPO 3
18 | Check engine light (MIL) |  | W47 |  | 0.5 mm² (≈20 AWG) | MAXXECUPRO-C4-G1 | GPO 23
19 | Tacho output |  | W53 |  | 0.5 mm² (≈20 AWG) | MAXXECUPRO-C4-H3 | GPO 29
20 | Radiator fan relay |  | W39 |  | 0.5 mm² (≈20 AWG) | MAXXECUPRO-C1-E4 | GPO 4
21 | K-Line |  |  |  | —
22 | NC |  |  |  | —
23 | Secondary O2 sensor |  | W56 |  | 0.5 mm² (≈20 AWG) | MAXXECUPRO-C1-J4 | AIN 4 (0-5V)
24 | Starter switch signal |  | W66 |  | 0.5 mm² (≈20 AWG) | MAXXECUPRO-C3-A3 | DIN 6 (SWITCH)
25 | Immobilizer code |  |  |  | —
26 | Power steering load detect |  | W67 |  | 0.5 mm² (≈20 AWG) | MAXXECUPRO-C3-A1 | DIN/VR 4
27 | A/C switch (request) |  | W68 |  | 0.5 mm² (≈20 AWG) | MAXXECUPRO-C3-A4 | DIN 7 (SWITCH)
28 | Air pump relay |  | W40 |  | 0.5 mm² (≈20 AWG) | MAXXECUPRO-C1-A1 | GPO 5
29 | Fuel tank pressure sensor |  | W61 |  | 0.5 mm² (≈20 AWG) | MAXXECUPRO-C3-D2 | ANALOG IN 7 (0-5V)
30 | Electrical load detector |  | W62 |  | 0.5 mm² (≈20 AWG) | MAXXECUPRO-C3-D3 | ANALOG IN 8 (0-5V)
31 | NC |  |  |  | —
32 | Brake switch |  | W69 |  | 0.5 mm² (≈20 AWG) | MAXXECUPRO-C4-D3 | DIN 8 (switch)

## OEM-B
Cavity | Function | Signal | Wire | Colour | Gauge | Destination | Dest function | Terminal | Seal | Plug | NC
1 | Power source 1 (main relay) |  | W1 |  | 0.85 mm² (≈18 AWG) | SP-14V-1
2 | Power ground 1 |  | W6 |  | 0.85 mm² (≈18 AWG) | SP-GND-1
3 | Injector 2 |  | W33 |  | 0.5 mm² (≈20 AWG) | MAXXECUPRO-C1-K2 | INJ 2
4 | Injector 3 |  | W34 |  | 0.5 mm² (≈20 AWG) | MAXXECUPRO-C1-M1 | INJ 3
5 | Injector 4 |  | W35 |  | 0.5 mm² (≈20 AWG) | MAXXECUPRO-C1-M2 | INJ 4
6 | NC |  |  |  | —
7 | NC |  |  |  | —
8 | NC |  |  |  | —
9 | Power source 2 (main relay) |  | W2 |  | 0.85 mm² (≈18 AWG) | SP-14V-1
10 | Power ground 2 |  | W5 |  | 0.85 mm² (≈18 AWG) | SP-GND-1
11 | Injector 1 |  | W32 |  | 0.5 mm² (≈20 AWG) | MAXXECUPRO-C1-K1 | INJ 1
12 | VTEC solenoid |  | W41 |  | 0.5 mm² (≈20 AWG) | MAXXECUPRO-C3-G4 | GPO 15 (12V)
13 | NC |  |  |  | —
14 | NC |  |  |  | —
15 | NC |  |  |  | —
16 | NC |  |  |  | —
17 | NC |  |  |  | —
18 | NC |  |  |  | —
19 | NC |  |  |  | —
20 | Ground |  | W7 |  | 0.85 mm² (≈18 AWG) | SP-GND-1
21 | Backup power (battery constant) |  |  |  | —
22 | Ground |  | W8 |  | 0.85 mm² (≈18 AWG) | SP-GND-1
23 | Idle air control valve |  | W44 |  | 0.5 mm² (≈20 AWG) | MAXXECUPRO-C1-B1 | GPO 6
24 | NC |  |  |  | —
25 | NC |  |  |  | —

## OEM-C
Cavity | Function | Signal | Wire | Colour | Gauge | Destination | Dest function | Terminal | Seal | Plug | NC
1 | Primary O2 heater |  | W42 |  | 0.5 mm² (≈20 AWG) | MAXXECUPRO-C1-D1 | WBO2 Heater-
2 | Alternator control |  | W52 |  | 0.5 mm² (≈20 AWG) | MAXXECUPRO-C4-H2 | GPO 28
3 | Knock sensor |  |  |  | —
4 | Ignition coil 1 |  | W28 |  | 0.5 mm² (≈20 AWG) | MAXXECUPRO-C1-A2 | IGN 1
5 | Alternator FR signal |  | W65 |  | 0.5 mm² (≈20 AWG) | MAXXECUPRO-C1-K4 | DIN/VR 2
6 | NC |  |  |  | —
7 | Sensor ground 1 |  | W17 |  | 0.5 mm² (≈20 AWG) | SP-0V-1
8 | Crank sensor + (CKP+) |  | W24 |  | 0.5 mm² (≈20 AWG) | MAXXECUPRO-C1-H3 | TRIGGER
9 | Crank sensor − (CKP−) |  | W25 |  | 0.5 mm² (≈20 AWG) | SP-0V-1
10 | VTEC pressure switch |  | W70 |  | 0.5 mm² (≈20 AWG) | MAXXECUPRO-C4-D4 | DIN 9 (switch)
11 | Secondary O2 heater control |  | W43 |  | 0.5 mm² (≈20 AWG) | MAXXECUPRO-C3-E1 | GPO 10/WBO2 2 HTR
12 | Ignition coil 2 |  | W29 |  | 0.5 mm² (≈20 AWG) | MAXXECUPRO-C1-A3 | IGN 2
13 | Ignition coil 3 |  | W30 |  | 0.5 mm² (≈20 AWG) | MAXXECUPRO-C1-B2 | IGN 3
14 | Ignition coil 4 |  | W31 |  | 0.5 mm² (≈20 AWG) | MAXXECUPRO-C1-B3 | IGN 4
15 | Secondary O2 sensor |  | W57 |  | 0.5 mm² (≈20 AWG) | MAXXECUPRO-C3-C3 | ANALOG IN 5 (0-5V)
16 | Primary O2 sensor |  | W58 |  | 0.5 mm² (≈20 AWG) | MAXXECUPRO-C3-D1 | ANALOG IN 6 (0-5V)
17 | MAP sensor |  | W54 |  | 0.5 mm² (≈20 AWG) | MAXXECUPRO-C1-J3 | AIN 3 (0-5V)
18 | Sensor ground 2 |  | W14 |  | 0.5 mm² (≈20 AWG) | SP-0V-1
19 | Sensor 5V supply 1 (MAP) |  | W22 |  | 0.5 mm² (≈20 AWG) | MAXXECUPRO-C1-G1 | +5V sensor supply
20 | Cam (TDC1) sensor + |  | W26 |  | 0.5 mm² (≈20 AWG) | MAXXECUPRO-C1-H4 | HOME
21 | Cam (TDC1) sensor − |  | W27 |  | 0.5 mm² (≈20 AWG) | SP-0V-1
22 | Knock sensor |  |  |  | —
23 | NC |  |  |  | —
24 | Air pump electric current sensor |  | W63 |  | 0.5 mm² (≈20 AWG) | MAXXECUPRO-C3-E2 | ANALOG IN 9 (0-5V)
25 | Intake air temp sensor |  | W60 |  | 0.5 mm² (≈20 AWG) | MAXXECUPRO-C1-J2 | AIN 2 (temperature)
26 | Coolant temp sensor |  | W59 |  | 0.5 mm² (≈20 AWG) | MAXXECUPRO-C1-J1 | AIN 1 (temperature)
27 | Throttle position sensor |  | W55 |  | 0.5 mm² (≈20 AWG) | MAXXECUPRO-C1-G2 | TPS/AIN
28 | Sensor 5V supply 2 |  | W23 |  | 0.5 mm² (≈20 AWG) | MAXXECUPRO-C3-C2 | +5V SENSOR SUPPLY 2
29 | Cam (TDC2) sensor + |  |  |  | —
30 | Cam (TDC2) sensor − |  | W15 |  | 0.5 mm² (≈20 AWG) | SP-0V-1
31 | Timing ground |  | W16 |  | 0.5 mm² (≈20 AWG) | SP-0V-1

## OEM-D
Cavity | Function | Signal | Wire | Colour | Gauge | Destination | Dest function | Terminal | Seal | Plug | NC
1 | NC |  |  |  | —
2 | NC |  |  |  | —
3 | NC |  |  |  | —
4 | NC |  |  |  | —
5 | NC |  |  |  | —
6 | NC |  |  |  | —
7 | NC |  |  |  | —
8 | NC |  |  |  | —
9 | NC |  |  |  | —
10 | NC |  |  |  | —
11 | NC |  |  |  | —
12 | NC |  |  |  | —
13 | NC |  |  |  | —
14 | NC |  |  |  | —
15 | NC |  |  |  | —
16 | NC |  |  |  | —

## SP-0V
Cavity | Function | Signal | Wire | Colour | Gauge | Destination | Dest function | Terminal | Seal | Plug | NC
1 |  |  | W20 |  | 0.5 mm² (≈20 AWG) | MAXXECUPRO-C3-J2 | SENSOR GND
1 |  |  | W14 |  | 0.5 mm² (≈20 AWG) | OEM-C-18 | Sensor ground 2
1 |  |  | W15 |  | 0.5 mm² (≈20 AWG) | OEM-C-30 | Cam (TDC2) sensor −
1 |  |  | W16 |  | 0.5 mm² (≈20 AWG) | OEM-C-31 | Timing ground
1 |  |  | W17 |  | 0.5 mm² (≈20 AWG) | OEM-C-7 | Sensor ground 1
1 |  |  | W18 |  | 0.5 mm² (≈20 AWG) | MAXXECUPRO-C1-H1 | Sensor GND
1 |  |  | W19 |  | 0.5 mm² (≈20 AWG) | MAXXECUPRO-C1-H2 | Trigger GND
1 |  |  | W21 |  | 0.5 mm² (≈20 AWG) | MAXXECUPRO-C3-J3 | SENSOR GND
1 |  |  | W25 |  | 0.5 mm² (≈20 AWG) | OEM-C-9 | Crank sensor − (CKP−)
1 |  |  | W27 |  | 0.5 mm² (≈20 AWG) | OEM-C-21 | Cam (TDC1) sensor −

## SP-14V
Cavity | Function | Signal | Wire | Colour | Gauge | Destination | Dest function | Terminal | Seal | Plug | NC
1 |  |  | W1 |  | 0.85 mm² (≈18 AWG) | OEM-B-1 | Power source 1 (main relay)
1 |  |  | W2 |  | 0.85 mm² (≈18 AWG) | OEM-B-9 | Power source 2 (main relay)
1 |  |  | W3 |  | 0.85 mm² (≈18 AWG) | MAXXECUPRO-C1-M4 | +12V ECU power supply
1 |  |  | W4 |  | 0.85 mm² (≈18 AWG) | MAXXECUPRO-C3-M4 | 12V ECU 2

## SP-GND
Cavity | Function | Signal | Wire | Colour | Gauge | Destination | Dest function | Terminal | Seal | Plug | NC
1 |  |  | W5 |  | 0.85 mm² (≈18 AWG) | OEM-B-10 | Power ground 2
1 |  |  | W6 |  | 0.85 mm² (≈18 AWG) | OEM-B-2 | Power ground 1
1 |  |  | W7 |  | 0.85 mm² (≈18 AWG) | OEM-B-20 | Ground
1 |  |  | W8 |  | 0.85 mm² (≈18 AWG) | OEM-B-22 | Ground
1 |  |  | W9 |  | 0.85 mm² (≈18 AWG) | MAXXECUPRO-C1-L4 | Engine GND
1 |  |  | W10 |  | 0.85 mm² (≈18 AWG) | MAXXECUPRO-C2-H1 | Engine ground 3
1 |  |  | W11 |  | 0.85 mm² (≈18 AWG) | MAXXECUPRO-C2-H2 | Engine ground 3
1 |  |  | W12 |  | 0.85 mm² (≈18 AWG) | MAXXECUPRO-C2-H3 | Engine ground 3
1 |  |  | W13 |  | 0.85 mm² (≈18 AWG) | MAXXECUPRO-C3-L4 | ENGINE GROUND 2

## BOM
Category | Manufacturer | Part number | Description | Qty | Unit | Unit price | Line total
connector | TE | 179679-6 | S2000 2000–05 ECU harness plug B (25P, TE 040 Multi-Lock) | 1 | ea
connector | TE | 179680-5 | S2000 2000–05 ECU harness plug C (31P, TE 040 Multi-Lock) | 1 | ea
connector | TE | 179681-6 | S2000 2000–05 ECU harness plug A (32P, TE 040 Multi-Lock) | 1 | ea
connector | Honda | S2K-0005-ECU-D | S2000 2000–05 ECU plug D (P/N unknown) | 1 | ea

## Pin map
OEM point | OEM function | OEM family | Target point | Target function | Target family | Wire colour | Evidence
OEM-A-1 | Coolant temp gauge drive | low_side_out | MAXXECUPRO-C1-C1 | GPO 7 | low_side_out |  | corroborated
OEM-A-10 | Service check signal | [5 empty] | single_source
OEM-A-11 | NC | [5 empty] | unverified
OEM-A-12 | Immobilizer indicator light | low_side_out | MAXXECUPRO-C1-A4 | GPO 8/TACHO | low_side_out |  | single_source
OEM-A-13 | Immobilizer enable signal | [5 empty] | single_source
OEM-A-14 | NC | [5 empty] | unverified
OEM-A-15 | Fuel pump relay (USDM) | low_side_out | MAXXECUPRO-C1-B4 | GPO 1 | low_side_out |  | corroborated
OEM-A-16 | Fuel pump relay (JDM) | low_side_out | MAXXECUPRO-C1-C4 | GPO 2 | low_side_out |  | single_source
OEM-A-17 | A/C clutch relay | low_side_out | MAXXECUPRO-C1-D4 | GPO 3 | low_side_out |  | corroborated
OEM-A-18 | Check engine light (MIL) | low_side_out | MAXXECUPRO-C4-G1 | GPO 23 | low_side_out |  | corroborated
OEM-A-19 | Tacho output | tacho_out | MAXXECUPRO-C4-H3 | GPO 29 | low_side_out |  | corroborated
OEM-A-2 | Air control valve solenoid | low_side_out | MAXXECUPRO-C4-G2 | GPO 24 | low_side_out |  | single_source
OEM-A-20 | Radiator fan relay | low_side_out | MAXXECUPRO-C1-E4 | GPO 4 | low_side_out |  | corroborated
OEM-A-21 | K-Line | serial |  |  |  |  | single_source
OEM-A-22 | NC | [5 empty] | unverified
OEM-A-23 | Secondary O2 sensor | lambda_nb_in | MAXXECUPRO-C1-J4 | AIN 4 (0-5V) | analog_in |  | single_source
OEM-A-24 | Starter switch signal | digital_in | MAXXECUPRO-C3-A3 | DIN 6 (SWITCH) | digital_in |  | corroborated
OEM-A-25 | Immobilizer code | [5 empty] | single_source
OEM-A-26 | Power steering load detect | digital_in | MAXXECUPRO-C3-A1 | DIN/VR 4 | digital_in |  | corroborated
OEM-A-27 | A/C switch (request) | digital_in | MAXXECUPRO-C3-A4 | DIN 7 (SWITCH) | digital_in |  | corroborated
OEM-A-28 | Air pump relay | low_side_out | MAXXECUPRO-C1-A1 | GPO 5 | low_side_out |  | corroborated
OEM-A-29 | Fuel tank pressure sensor | analog_in | MAXXECUPRO-C3-D2 | ANALOG IN 7 (0-5V) | analog_in |  | corroborated
OEM-A-3 | Evap bypass solenoid | low_side_out | MAXXECUPRO-C4-G3 | GPO 25 | low_side_out |  | single_source
OEM-A-30 | Electrical load detector | analog_in | MAXXECUPRO-C3-D3 | ANALOG IN 8 (0-5V) | analog_in |  | corroborated
OEM-A-31 | NC | [5 empty] | unverified
OEM-A-32 | Brake switch | digital_in | MAXXECUPRO-C4-D3 | DIN 8 (switch) | digital_in |  | corroborated
OEM-A-4 | Evap canister vent shut valve | low_side_out | MAXXECUPRO-C4-G4 | GPO 26 | low_side_out |  | single_source
OEM-A-5 | NC | [5 empty] | unverified
OEM-A-6 | Evap canister purge valve | low_side_out | MAXXECUPRO-C4-H1 | GPO 27 | low_side_out |  | single_source
OEM-A-7 | NC | [5 empty] | unverified
OEM-A-8 | NC | [5 empty] | unverified
OEM-A-9 | Vehicle speed sensor | digital_in | MAXXECUPRO-C1-K3 | DIN/VR 1 | digital_in |  | corroborated
OEM-B-1 | Power source 1 (main relay) | power_in | MAXXECUPRO-C1-M4 + MAXXECUPRO-C3-M4 | +12V ECU power supply + 12V ECU 2 | power_in |  | corroborated
OEM-B-10 | Power ground 2 | ground | MAXXECUPRO-C1-L4 + MAXXECUPRO-C2-H1 + MAXXECUPRO-C2-H2 + MAXXECUPRO-C2-H3 + MAXXECUPRO-C3-L4 | Engine GND + Engine ground 3 + Engine ground 3 + Engine ground 3 + ENGINE GROUND 2 | ground |  | single_source
OEM-B-11 | Injector 1 | injector_out | MAXXECUPRO-C1-K1 | INJ 1 | injector_out |  | corroborated
OEM-B-12 | VTEC solenoid | high_side_out | MAXXECUPRO-C3-G4 | GPO 15 (12V) | high_side_out |  | corroborated
OEM-B-13 | NC | [5 empty] | unverified
OEM-B-14 | NC | [5 empty] | unverified
OEM-B-15 | NC | [5 empty] | unverified
OEM-B-16 | NC | [5 empty] | unverified
OEM-B-17 | NC | [5 empty] | unverified
OEM-B-18 | NC | [5 empty] | unverified
OEM-B-19 | NC | [5 empty] | unverified
OEM-B-2 | Power ground 1 | ground | MAXXECUPRO-C1-L4 + MAXXECUPRO-C2-H1 + MAXXECUPRO-C2-H2 + MAXXECUPRO-C2-H3 + MAXXECUPRO-C3-L4 | Engine GND + Engine ground 3 + Engine ground 3 + Engine ground 3 + ENGINE GROUND 2 | ground |  | corroborated
OEM-B-20 | Ground | ground | MAXXECUPRO-C1-L4 + MAXXECUPRO-C2-H1 + MAXXECUPRO-C2-H2 + MAXXECUPRO-C2-H3 + MAXXECUPRO-C3-L4 | Engine GND + Engine ground 3 + Engine ground 3 + Engine ground 3 + ENGINE GROUND 2 | ground |  | single_source
OEM-B-21 | Backup power (battery constant) | power_in |  |  |  |  | single_source
OEM-B-22 | Ground | ground | MAXXECUPRO-C1-L4 + MAXXECUPRO-C2-H1 + MAXXECUPRO-C2-H2 + MAXXECUPRO-C2-H3 + MAXXECUPRO-C3-L4 | Engine GND + Engine ground 3 + Engine ground 3 + Engine ground 3 + ENGINE GROUND 2 | ground |  | single_source
OEM-B-23 | Idle air control valve | low_side_out | MAXXECUPRO-C1-B1 | GPO 6 | low_side_out |  | corroborated
OEM-B-24 | NC | [5 empty] | unverified
OEM-B-25 | NC | [5 empty] | unverified
OEM-B-3 | Injector 2 | injector_out | MAXXECUPRO-C1-K2 | INJ 2 | injector_out |  | corroborated
OEM-B-4 | Injector 3 | injector_out | MAXXECUPRO-C1-M1 | INJ 3 | injector_out |  | corroborated
OEM-B-5 | Injector 4 | injector_out | MAXXECUPRO-C1-M2 | INJ 4 | injector_out |  | corroborated
OEM-B-6 | NC | [5 empty] | unverified
OEM-B-7 | NC | [5 empty] | unverified
OEM-B-8 | NC | [5 empty] | unverified
OEM-B-9 | Power source 2 (main relay) | power_in | MAXXECUPRO-C1-M4 + MAXXECUPRO-C3-M4 | +12V ECU power supply + 12V ECU 2 | power_in |  | corroborated
OEM-C-1 | Primary O2 heater | low_side_out | MAXXECUPRO-C1-D1 | WBO2 Heater- | low_side_out |  | corroborated
OEM-C-10 | VTEC pressure switch | digital_in | MAXXECUPRO-C4-D4 | DIN 9 (switch) | digital_in |  | corroborated
OEM-C-11 | Secondary O2 heater control | low_side_out | MAXXECUPRO-C3-E1 | GPO 10/WBO2 2 HTR | low_side_out |  | single_source
OEM-C-12 | Ignition coil 2 | ignition_out | MAXXECUPRO-C1-A3 | IGN 2 | ignition_out |  | corroborated
OEM-C-13 | Ignition coil 3 | ignition_out | MAXXECUPRO-C1-B2 | IGN 3 | ignition_out |  | corroborated
OEM-C-14 | Ignition coil 4 | ignition_out | MAXXECUPRO-C1-B3 | IGN 4 | ignition_out |  | corroborated
OEM-C-15 | Secondary O2 sensor | lambda_nb_in | MAXXECUPRO-C3-C3 | ANALOG IN 5 (0-5V) | analog_in |  | corroborated
OEM-C-16 | Primary O2 sensor | lambda_nb_in | MAXXECUPRO-C3-D1 | ANALOG IN 6 (0-5V) | analog_in |  | corroborated
OEM-C-17 | MAP sensor | analog_in | MAXXECUPRO-C1-J3 | AIN 3 (0-5V) | analog_in |  | corroborated
OEM-C-18 | Sensor ground 2 | sensor_ground | MAXXECUPRO-C1-H1 + MAXXECUPRO-C1-H2 + MAXXECUPRO-C3-J2 + MAXXECUPRO-C3-J3 | Sensor GND + Trigger GND + SENSOR GND + SENSOR GND | sensor_ground |  | corroborated
OEM-C-19 | Sensor 5V supply 1 (MAP) | vref | MAXXECUPRO-C1-G1 | +5V sensor supply | vref |  | corroborated
OEM-C-2 | Alternator control | low_side_out | MAXXECUPRO-C4-H2 | GPO 28 | low_side_out |  | single_source
OEM-C-20 | Cam (TDC1) sensor + | trigger_in | MAXXECUPRO-C1-H4 | HOME | trigger_in |  | corroborated
OEM-C-21 | Cam (TDC1) sensor − | trigger_in | MAXXECUPRO-C1-H1 + MAXXECUPRO-C1-H2 + MAXXECUPRO-C3-J2 + MAXXECUPRO-C3-J3 | Sensor GND + Trigger GND + SENSOR GND + SENSOR GND | sensor_ground |  | corroborated
OEM-C-22 | Knock sensor | knock_in |  |  |  |  | conflict
OEM-C-23 | NC | [5 empty] | unverified
OEM-C-24 | Air pump electric current sensor | analog_in | MAXXECUPRO-C3-E2 | ANALOG IN 9 (0-5V) | analog_in |  | single_source
OEM-C-25 | Intake air temp sensor | temp_in | MAXXECUPRO-C1-J2 | AIN 2 (temperature) | temp_in |  | corroborated
OEM-C-26 | Coolant temp sensor | temp_in | MAXXECUPRO-C1-J1 | AIN 1 (temperature) | temp_in |  | corroborated
OEM-C-27 | Throttle position sensor | analog_in | MAXXECUPRO-C1-G2 | TPS/AIN | analog_in |  | corroborated
OEM-C-28 | Sensor 5V supply 2 | vref | MAXXECUPRO-C3-C2 | +5V SENSOR SUPPLY 2 | vref |  | corroborated
OEM-C-29 | Cam (TDC2) sensor + | trigger_in |  |  |  |  | corroborated
OEM-C-3 | Knock sensor | knock_in |  |  |  |  | conflict
OEM-C-30 | Cam (TDC2) sensor − | sensor_ground | MAXXECUPRO-C1-H1 + MAXXECUPRO-C1-H2 + MAXXECUPRO-C3-J2 + MAXXECUPRO-C3-J3 | Sensor GND + Trigger GND + SENSOR GND + SENSOR GND | sensor_ground |  | corroborated
OEM-C-31 | Timing ground | sensor_ground | MAXXECUPRO-C1-H1 + MAXXECUPRO-C1-H2 + MAXXECUPRO-C3-J2 + MAXXECUPRO-C3-J3 | Sensor GND + Trigger GND + SENSOR GND + SENSOR GND | sensor_ground |  | single_source
OEM-C-4 | Ignition coil 1 | ignition_out | MAXXECUPRO-C1-A2 | IGN 1 | ignition_out |  | corroborated
OEM-C-5 | Alternator FR signal | digital_in | MAXXECUPRO-C1-K4 | DIN/VR 2 | digital_in |  | single_source
OEM-C-6 | NC | [5 empty] | unverified
OEM-C-7 | Sensor ground 1 | sensor_ground | MAXXECUPRO-C1-H1 + MAXXECUPRO-C1-H2 + MAXXECUPRO-C3-J2 + MAXXECUPRO-C3-J3 | Sensor GND + Trigger GND + SENSOR GND + SENSOR GND | sensor_ground |  | corroborated
OEM-C-8 | Crank sensor + (CKP+) | trigger_in | MAXXECUPRO-C1-H3 | TRIGGER | trigger_in |  | corroborated
OEM-C-9 | Crank sensor − (CKP−) | trigger_in | MAXXECUPRO-C1-H1 + MAXXECUPRO-C1-H2 + MAXXECUPRO-C3-J2 + MAXXECUPRO-C3-J3 | Sensor GND + Trigger GND + SENSOR GND + SENSOR GND | sensor_ground |  | corroborated
OEM-D-1 | NC | [5 empty] | unverified
OEM-D-10 | NC | [5 empty] | unverified
OEM-D-11 | NC | [5 empty] | unverified
OEM-D-12 | NC | [5 empty] | unverified
OEM-D-13 | NC | [5 empty] | unverified
OEM-D-14 | NC | [5 empty] | unverified
OEM-D-15 | NC | [5 empty] | unverified
OEM-D-16 | NC | [5 empty] | unverified
OEM-D-2 | NC | [5 empty] | unverified
OEM-D-3 | NC | [5 empty] | unverified
OEM-D-4 | NC | [5 empty] | unverified
OEM-D-5 | NC | [5 empty] | unverified
OEM-D-6 | NC | [5 empty] | unverified
OEM-D-7 | NC | [5 empty] | unverified
OEM-D-8 | NC | [5 empty] | unverified
OEM-D-9 | NC | [5 empty] | unverified

## Findings
Severity | Code | Subject | Message | Points | Wires | Accepted | Reason
error | NET_MERGED | MAXXECUPRO-C1-H1 + MAXXECUPRO-C1-H2 + MAXXECUPRO-C3-J2 + MAXXECUPRO-C3-J3 + OEM-C-18 + OEM-C-21 + OEM-C-30 + OEM-C-31 + OEM-C-7 + OEM-C-9 + SP-0V-1 | 2 different OEM functions share one net: OEM-C-21 Cam (TDC1) sensor −; OEM-C-9 Crank sensor − (CKP−) | MAXXECUPRO-C1-H1 MAXXECUPRO-C1-H2 MAXXECUPRO-C3-J2 MAXXECUPRO-C3-J3 OEM-C-18 OEM-C-21 OEM-C-30 OEM-C-31 OEM-C-7 OEM-C-9 SP-0V-1
warn | LOAD_UNKNOWN | MAXXECUPRO-C1-A1 | MAXXECUPRO-C1-A1 "GPO 5" drives OEM-A-28 Air pump relay (load 0.2 A) but its current rating is unknown. Check the ECU manual. | MAXXECUPRO-C1-A1 OEM-A-28
warn | LOAD_UNKNOWN | MAXXECUPRO-C1-B1 | MAXXECUPRO-C1-B1 "GPO 6" drives OEM-B-23 Idle air control valve (load 1.0 A) but its current rating is unknown. Check the ECU manual. | MAXXECUPRO-C1-B1 OEM-B-23
warn | LOAD_UNKNOWN | MAXXECUPRO-C1-B4 | MAXXECUPRO-C1-B4 "GPO 1" drives OEM-A-15 Fuel pump relay (USDM) (load 0.2 A) but its current rating is unknown. Check the ECU manual. | MAXXECUPRO-C1-B4 OEM-A-15
warn | LOAD_UNKNOWN | MAXXECUPRO-C1-C4 | MAXXECUPRO-C1-C4 "GPO 2" drives OEM-A-16 Fuel pump relay (JDM) (load 0.2 A) but its current rating is unknown. Check the ECU manual. | MAXXECUPRO-C1-C4 OEM-A-16
warn | LOAD_UNKNOWN | MAXXECUPRO-C1-D4 | MAXXECUPRO-C1-D4 "GPO 3" drives OEM-A-17 A/C clutch relay (load 0.2 A) but its current rating is unknown. Check the ECU manual. | MAXXECUPRO-C1-D4 OEM-A-17
warn | LOAD_UNKNOWN | MAXXECUPRO-C1-E4 | MAXXECUPRO-C1-E4 "GPO 4" drives OEM-A-20 Radiator fan relay (load 0.2 A) but its current rating is unknown. Check the ECU manual. | MAXXECUPRO-C1-E4 OEM-A-20
warn | LOAD_UNKNOWN | MAXXECUPRO-C3-G4 | MAXXECUPRO-C3-G4 "GPO 15 (12V)" drives OEM-B-12 VTEC solenoid (load 1.0 A) but its current rating is unknown. Check the ECU manual. | MAXXECUPRO-C3-G4 OEM-B-12
info | NET_FAMILY | OEM-A-19 ↔ MAXXECUPRO-C4-H3 | OEM-A-19 "Tacho output" [tacho_out] is wired to MAXXECUPRO-C4-H3 "GPO 29" [low_side_out]. Tacho as a low-side output: check the tach needs a pull-up. | OEM-A-19 MAXXECUPRO-C4-H3
info | NET_FAMILY | OEM-C-18 ↔ OEM-C-21 | OEM-C-18 "Sensor ground 2" [sensor_ground] is wired to OEM-C-21 "Cam (TDC1) sensor −" [trigger_in]. Trigger return tied to sensor/trigger ground: correct for single-ended trigger inputs. | OEM-C-18 OEM-C-21
info | UNMAPPED | OEM | 8 optional OEM pins are not mapped: OEM-A-10 Service check signal; OEM-A-13 Immobilizer enable signal; OEM-A-21 K-Line; OEM-A-25 Immobilizer code; OEM-B-21 Backup power (battery constant); OEM-C-22 Knock sensor; OEM-C-29 Cam (TDC2) sensor +; OEM-C-3 Knock sensor | OEM-A-10 OEM-A-13 OEM-A-21 OEM-A-25 OEM-B-21 OEM-C-22 OEM-C-29 OEM-C-3

## Open items
Title | Detail | Severity | Status

## Info
Field | Value
Project | AP1 2000–03 (F20C) → MaxxECU MaxxECU PRO REV10+ (auto)
Harness | ECU adapter
Status | draft
Revision | 0
Exported at | 2026-10-05T01:23:33.753Z
Drawn by | Michael Gnankou
Drawing no
Company
Gauge unit | mm2
WARNING | NOT CHECKED. Don't build from this.
Disclaimer | Generated by Pinswap. FOR OFF-ROAD / COMPETITION USE ONLY. For planning only. Verify every connection against the factory service manual and the vehicle before wiring. No warranty.
Sources
[4] vendor_doc — AEM 30-6052 Series 2 Plug & Play EMS, 2000–2005 S2000 (original ECU pinout) · https://documents.aemelectronics.com/techlibrary_30-6052_series_2_plug___play_ems.pdf
[4] vendor_doc — Haltech KB: F20C (AP1) engine · https://support.haltech.com/portal/en/kb/articles/f20c-ap1-engine
[4] vendor_doc — Link S2000 AP1 PlugIn installation manual · https://linkecu.com/documentation/S2000X.pdf
[4] vendor_doc — MaxxECU GEN1 pinout (MINI / STREET / SPORT / V1 / RACE / PRO) · http://www.maxxecu.com/webhelp/wirings-maxxecu_pinout.html
[2] forum — AllPinouts: 2000–2005 Honda S2000 ECU · https://allpinouts.org/pinouts/connectors/car/2000-2005-honda-s2000-ecu/
[2] forum — Autodata blog: ECU Pinout Honda S2000 2000-2004 · http://autodatas.blogspot.com/2012/11/ecu-pinout-honda-s2000-2000-2004.html
[2] derived — Typical load estimates (relay coil ~0.2 A, high-Z injector ~1.2 A, VVT solenoid ~1 A)