## Connections
Wire | From point | From function | To point | To function | Signal | Gauge | Colour | Stripe | Ident | Length | Flags
W1 | OEM-B-1 | Power source 1 (main relay) | SP-14V-1 |  | Power source 1 (main relay) | 0.85 mm² (≈18 AWG) |  |  |  | — (no route) | NO ROUTE
W2 | OEM-B-9 | Power source 2 (main relay) | SP-14V-1 |  | Power source 2 (main relay) | 0.85 mm² (≈18 AWG) |  |  |  | — (no route) | NO ROUTE
W3 | SP-14V-1 |  | MAXXECURACE-C1-M4 | +12V ECU power supply | +12V ECU power supply | 0.85 mm² (≈18 AWG) |  |  |  | — (no route) | NO ROUTE
W4 | OEM-B-10 | Power ground 2 | SP-GND-1 |  | Power ground 2 | 0.85 mm² (≈18 AWG) |  |  |  | — (no route) | NO ROUTE
W5 | OEM-B-2 | Power ground 1 | SP-GND-1 |  | Power ground 1 | 0.85 mm² (≈18 AWG) |  |  |  | — (no route) | NO ROUTE
W6 | OEM-B-20 | Ground | SP-GND-1 |  | Ground | 0.85 mm² (≈18 AWG) |  |  |  | — (no route) | NO ROUTE
W7 | OEM-B-22 | Ground | SP-GND-1 |  | Ground | 0.85 mm² (≈18 AWG) |  |  |  | — (no route) | NO ROUTE
W8 | SP-GND-1 |  | MAXXECURACE-C1-L4 | Engine GND | Engine GND | 0.85 mm² (≈18 AWG) |  |  |  | — (no route) | NO ROUTE
W9 | SP-GND-1 |  | MAXXECURACE-C2-G4 | ENGINE GROUND | ENGINE GROUND | 0.85 mm² (≈18 AWG) |  |  |  | — (no route) | NO ROUTE
W10 | OEM-C-18 | Sensor ground 2 | SP-0V-1 |  | Sensor ground 2 | 0.5 mm² (≈20 AWG) |  |  |  | — (no route) | NO ROUTE
W11 | OEM-C-30 | Cam (TDC2) sensor − | SP-0V-1 |  | Cam (TDC2) sensor − | 0.5 mm² (≈20 AWG) |  |  |  | — (no route) | NO ROUTE
W12 | OEM-C-31 | Timing ground | SP-0V-1 |  | Timing ground | 0.5 mm² (≈20 AWG) |  |  |  | — (no route) | NO ROUTE
W13 | OEM-C-7 | Sensor ground 1 | SP-0V-1 |  | Sensor ground 1 | 0.5 mm² (≈20 AWG) |  |  |  | — (no route) | NO ROUTE
W14 | SP-0V-1 |  | MAXXECURACE-C1-H1 | Sensor GND | Sensor GND | 0.5 mm² (≈20 AWG) |  |  |  | — (no route) | NO ROUTE
W15 | SP-0V-1 |  | MAXXECURACE-C1-H2 | Trigger GND | Trigger GND | 0.5 mm² (≈20 AWG) |  |  |  | — (no route) | NO ROUTE
W16 | OEM-C-19 | Sensor 5V supply 1 (MAP) | MAXXECURACE-C1-G1 | +5V sensor supply | Sensor 5V supply 1 (MAP) | 0.5 mm² (≈20 AWG) |  |  |  | — (no route) | NO ROUTE
W17 | OEM-C-8 | Crank sensor + (CKP+) | MAXXECURACE-C1-H3 | TRIGGER | Crank sensor + (CKP+) | 0.5 mm² (≈20 AWG) |  |  |  | — (no route) | NO ROUTE
W18 | OEM-C-9 | Crank sensor − (CKP−) | SP-0V-1 |  | Crank sensor − (CKP−) | 0.5 mm² (≈20 AWG) |  |  |  | — (no route) | NO ROUTE
W19 | OEM-C-20 | Cam (TDC1) sensor + | MAXXECURACE-C1-H4 | HOME | Cam (TDC1) sensor + | 0.5 mm² (≈20 AWG) |  |  |  | — (no route) | NO ROUTE
W20 | OEM-C-21 | Cam (TDC1) sensor − | SP-0V-1 |  | Cam (TDC1) sensor − | 0.5 mm² (≈20 AWG) |  |  |  | — (no route) | NO ROUTE
W21 | OEM-C-4 | Ignition coil 1 | MAXXECURACE-C1-A2 | IGN 1 | Ignition coil 1 | 0.5 mm² (≈20 AWG) |  |  |  | — (no route) | NO ROUTE
W22 | OEM-C-12 | Ignition coil 2 | MAXXECURACE-C1-A3 | IGN 2 | Ignition coil 2 | 0.5 mm² (≈20 AWG) |  |  |  | — (no route) | NO ROUTE
W23 | OEM-C-13 | Ignition coil 3 | MAXXECURACE-C1-B2 | IGN 3 | Ignition coil 3 | 0.5 mm² (≈20 AWG) |  |  |  | — (no route) | NO ROUTE
W24 | OEM-C-14 | Ignition coil 4 | MAXXECURACE-C1-B3 | IGN 4 | Ignition coil 4 | 0.5 mm² (≈20 AWG) |  |  |  | — (no route) | NO ROUTE
W25 | OEM-B-11 | Injector 1 | MAXXECURACE-C1-K1 | INJ 1 | Injector 1 | 0.5 mm² (≈20 AWG) |  |  |  | — (no route) | NO ROUTE
W26 | OEM-B-3 | Injector 2 | MAXXECURACE-C1-K2 | INJ 2 | Injector 2 | 0.5 mm² (≈20 AWG) |  |  |  | — (no route) | NO ROUTE
W27 | OEM-B-4 | Injector 3 | MAXXECURACE-C1-M1 | INJ 3 | Injector 3 | 0.5 mm² (≈20 AWG) |  |  |  | — (no route) | NO ROUTE
W28 | OEM-B-5 | Injector 4 | MAXXECURACE-C1-M2 | INJ 4 | Injector 4 | 0.5 mm² (≈20 AWG) |  |  |  | — (no route) | NO ROUTE
W29 | OEM-A-15 | Fuel pump relay (USDM) | MAXXECURACE-C1-B4 | GPO 1 | Fuel pump relay (USDM) | 0.5 mm² (≈20 AWG) |  |  |  | — (no route) | NO ROUTE
W30 | OEM-A-16 | Fuel pump relay (JDM) | MAXXECURACE-C1-C4 | GPO 2 | Fuel pump relay (JDM) | 0.5 mm² (≈20 AWG) |  |  |  | — (no route) | NO ROUTE
W31 | OEM-A-17 | A/C clutch relay | MAXXECURACE-C1-D4 | GPO 3 | A/C clutch relay | 0.5 mm² (≈20 AWG) |  |  |  | — (no route) | NO ROUTE
W32 | OEM-A-20 | Radiator fan relay | MAXXECURACE-C1-E4 | GPO 4 | Radiator fan relay | 0.5 mm² (≈20 AWG) |  |  |  | — (no route) | NO ROUTE
W33 | OEM-A-28 | Air pump relay | MAXXECURACE-C1-A1 | GPO 5 | Air pump relay | 0.5 mm² (≈20 AWG) |  |  |  | — (no route) | NO ROUTE
W34 | OEM-B-12 | VTEC solenoid | MAXXECURACE-C2-G1 | GPO 15 (+12V) | VTEC solenoid | 0.5 mm² (≈20 AWG) |  |  |  | — (no route) | NO ROUTE
W35 | OEM-C-1 | Primary O2 heater | MAXXECURACE-C1-D1 | WBO2 Heater- | Primary O2 heater | 0.5 mm² (≈20 AWG) |  |  |  | — (no route) | NO ROUTE
W36 | OEM-C-11 | Secondary O2 heater control | MAXXECURACE-C1-B1 | GPO 6 | Secondary O2 heater control | 0.5 mm² (≈20 AWG) |  |  |  | — (no route) | NO ROUTE
W37 | OEM-B-23 | Idle air control valve | MAXXECURACE-C1-C1 | GPO 7 | Idle air control valve | 0.5 mm² (≈20 AWG) |  |  |  | — (no route) | NO ROUTE
W38 | OEM-A-1 | Coolant temp gauge drive | MAXXECURACE-C1-A4 | GPO 8/TACHO | Coolant temp gauge drive | 0.5 mm² (≈20 AWG) |  |  |  | — (no route) | NO ROUTE
W39 | OEM-A-12 | Immobilizer indicator light | MAXXECURACE-C1-M3 | INJ 5 | Immobilizer indicator light | 0.5 mm² (≈20 AWG) |  |  |  | — (no route) | NO ROUTE
W40 | OEM-A-18 | Check engine light (MIL) | MAXXECURACE-C1-L3 | INJ 6 | Check engine light (MIL) | 0.5 mm² (≈20 AWG) |  |  |  | — (no route) | NO ROUTE
W41 | OEM-A-2 | Air control valve solenoid | MAXXECURACE-C1-L2 | INJ 7 | Air control valve solenoid | 0.5 mm² (≈20 AWG) |  |  |  | — (no route) | NO ROUTE
W42 | OEM-A-3 | Evap bypass solenoid | MAXXECURACE-C1-L1 | INJ 8 | Evap bypass solenoid | 0.5 mm² (≈20 AWG) |  |  |  | — (no route) | NO ROUTE
W43 | OEM-A-4 | Evap canister vent shut valve | MAXXECURACE-C2-H2 | MOTOR 1- | Evap canister vent shut valve | 0.5 mm² (≈20 AWG) |  |  |  | — (no route) | NO ROUTE
W44 | OEM-A-6 | Evap canister purge valve | MAXXECURACE-C2-H4 | MOTOR 1+ | Evap canister purge valve | 0.5 mm² (≈20 AWG) |  |  |  | — (no route) | NO ROUTE
W45 | OEM-C-2 | Alternator control | MAXXECURACE-C2-H1 | MOTOR 2+ | Alternator control | 0.5 mm² (≈20 AWG) |  |  |  | — (no route) | NO ROUTE
W46 | OEM-C-17 | MAP sensor | MAXXECURACE-C1-J3 | AIN 3 (0-5V) | MAP sensor | 0.5 mm² (≈20 AWG) |  |  |  | — (no route) | NO ROUTE
W47 | OEM-C-27 | Throttle position sensor | MAXXECURACE-C1-G2 | TPS/AIN | Throttle position sensor | 0.5 mm² (≈20 AWG) |  |  |  | — (no route) | NO ROUTE
W48 | OEM-A-23 | Secondary O2 sensor | MAXXECURACE-C1-J4 | AIN 4 (0-5V) | Secondary O2 sensor | 0.5 mm² (≈20 AWG) |  |  |  | — (no route) | NO ROUTE
W49 | OEM-C-15 | Secondary O2 sensor | MAXXECURACE-C2-G3 | AIN 5 (0-5V) | Secondary O2 sensor | 0.5 mm² (≈20 AWG) |  |  |  | — (no route) | NO ROUTE
W50 | OEM-C-16 | Primary O2 sensor | MAXXECURACE-C2-E4 | AIN 6 (0-5V) | Primary O2 sensor | 0.5 mm² (≈20 AWG) |  |  |  | — (no route) | NO ROUTE
W51 | OEM-C-26 | Coolant temp sensor | MAXXECURACE-C1-J1 | AIN 1 (temperature) | Coolant temp sensor | 0.5 mm² (≈20 AWG) |  |  |  | — (no route) | NO ROUTE
W52 | OEM-C-25 | Intake air temp sensor | MAXXECURACE-C1-J2 | AIN 2 (temperature) | Intake air temp sensor | 0.5 mm² (≈20 AWG) |  |  |  | — (no route) | NO ROUTE
W53 | OEM-A-29 | Fuel tank pressure sensor | MAXXECURACE-C2-F1 | AIN 7 (0-5V) | Fuel tank pressure sensor | 0.5 mm² (≈20 AWG) |  |  |  | — (no route) | NO ROUTE
W54 | OEM-A-30 | Electrical load detector | MAXXECURACE-C2-F2 | AIN 8 (0-5V) | Electrical load detector | 0.5 mm² (≈20 AWG) |  |  |  | — (no route) | NO ROUTE
W55 | OEM-A-9 | Vehicle speed sensor | MAXXECURACE-C1-K3 | DIN/VR 1 | Vehicle speed sensor | 0.5 mm² (≈20 AWG) |  |  |  | — (no route) | NO ROUTE
W56 | OEM-C-5 | Alternator FR signal | MAXXECURACE-C1-K4 | DIN/VR 2 | Alternator FR signal | 0.5 mm² (≈20 AWG) |  |  |  | — (no route) | NO ROUTE
W57 | OEM-A-24 | Starter switch signal | MAXXECURACE-C2-F3 | DIN/VR 4 | Starter switch signal | 0.5 mm² (≈20 AWG) |  |  |  | — (no route) | NO ROUTE
W58 | OEM-A-26 | Power steering load detect | MAXXECURACE-C2-F4 | DIN/VR 5 | Power steering load detect | 0.5 mm² (≈20 AWG) |  |  |  | — (no route) | NO ROUTE

## MAXXECURACE-C1
Cavity | Function | Signal | Wire | Colour | Gauge | Destination | Dest function | Terminal | Seal | Plug | NC
A1 | GPO 5 |  | W33 |  | 0.5 mm² (≈20 AWG) | OEM-A-28 | Air pump relay
A2 | IGN 1 |  | W21 |  | 0.5 mm² (≈20 AWG) | OEM-C-4 | Ignition coil 1
A3 | IGN 2 |  | W22 |  | 0.5 mm² (≈20 AWG) | OEM-C-12 | Ignition coil 2
A4 | GPO 8/TACHO |  | W38 |  | 0.5 mm² (≈20 AWG) | OEM-A-1 | Coolant temp gauge drive
B1 | GPO 6 |  | W36 |  | 0.5 mm² (≈20 AWG) | OEM-C-11 | Secondary O2 heater control
B2 | IGN 3 |  | W23 |  | 0.5 mm² (≈20 AWG) | OEM-C-13 | Ignition coil 3
B3 | IGN 4 |  | W24 |  | 0.5 mm² (≈20 AWG) | OEM-C-14 | Ignition coil 4
B4 | GPO 1 |  | W29 |  | 0.5 mm² (≈20 AWG) | OEM-A-15 | Fuel pump relay (USDM)
C1 | GPO 7 |  | W37 |  | 0.5 mm² (≈20 AWG) | OEM-B-23 | Idle air control valve
C2 | IGN 5 |  |  |  | —
C3 | IGN 6 |  |  |  | —
C4 | GPO 2 |  | W30 |  | 0.5 mm² (≈20 AWG) | OEM-A-16 | Fuel pump relay (JDM)
D1 | WBO2 Heater- |  | W35 |  | 0.5 mm² (≈20 AWG) | OEM-C-1 | Primary O2 heater
D2 | IGN 7 |  |  |  | —
D3 | IGN 8 |  |  |  | —
D4 | GPO 3 |  | W31 |  | 0.5 mm² (≈20 AWG) | OEM-A-17 | A/C clutch relay
E1 | CAN H |  |  |  | —
E2 | CAN L |  |  |  | —
E3 | GND Shield |  |  |  | —
E4 | GPO 4 |  | W32 |  | 0.5 mm² (≈20 AWG) | OEM-A-20 | Radiator fan relay
F1 | CLT |  |  |  | —
F2 | IAT |  |  |  | —
F3 | WBO2 VREF |  |  |  | —
F4 | WBO2 VS |  |  |  | —
G1 | +5V sensor supply |  | W16 |  | 0.5 mm² (≈20 AWG) | OEM-C-19 | Sensor 5V supply 1 (MAP)
G2 | TPS/AIN |  | W47 |  | 0.5 mm² (≈20 AWG) | OEM-C-27 | Throttle position sensor
G3 | WBO2 IP |  |  |  | —
G4 | WBO2 RCAL |  |  |  | —
H1 | Sensor GND |  | W14 |  | 0.5 mm² (≈20 AWG) | SP-0V-1
H2 | Trigger GND |  | W15 |  | 0.5 mm² (≈20 AWG) | SP-0V-1
H3 | TRIGGER |  | W17 |  | 0.5 mm² (≈20 AWG) | OEM-C-8 | Crank sensor + (CKP+)
H4 | HOME |  | W19 |  | 0.5 mm² (≈20 AWG) | OEM-C-20 | Cam (TDC1) sensor +
J1 | AIN 1 (temperature) |  | W51 |  | 0.5 mm² (≈20 AWG) | OEM-C-26 | Coolant temp sensor
J2 | AIN 2 (temperature) |  | W52 |  | 0.5 mm² (≈20 AWG) | OEM-C-25 | Intake air temp sensor
J3 | AIN 3 (0-5V) |  | W46 |  | 0.5 mm² (≈20 AWG) | OEM-C-17 | MAP sensor
J4 | AIN 4 (0-5V) |  | W48 |  | 0.5 mm² (≈20 AWG) | OEM-A-23 | Secondary O2 sensor
K1 | INJ 1 |  | W25 |  | 0.5 mm² (≈20 AWG) | OEM-B-11 | Injector 1
K2 | INJ 2 |  | W26 |  | 0.5 mm² (≈20 AWG) | OEM-B-3 | Injector 2
K3 | DIN/VR 1 |  | W55 |  | 0.5 mm² (≈20 AWG) | OEM-A-9 | Vehicle speed sensor
K4 | DIN/VR 2 |  | W56 |  | 0.5 mm² (≈20 AWG) | OEM-C-5 | Alternator FR signal
L1 | INJ 8 |  | W42 |  | 0.5 mm² (≈20 AWG) | OEM-A-3 | Evap bypass solenoid
L2 | INJ 7 |  | W41 |  | 0.5 mm² (≈20 AWG) | OEM-A-2 | Air control valve solenoid
L3 | INJ 6 |  | W40 |  | 0.5 mm² (≈20 AWG) | OEM-A-18 | Check engine light (MIL)
L4 | Engine GND |  | W8 |  | 0.85 mm² (≈18 AWG) | SP-GND-1
M1 | INJ 3 |  | W27 |  | 0.5 mm² (≈20 AWG) | OEM-B-4 | Injector 3
M2 | INJ 4 |  | W28 |  | 0.5 mm² (≈20 AWG) | OEM-B-5 | Injector 4
M3 | INJ 5 |  | W39 |  | 0.5 mm² (≈20 AWG) | OEM-A-12 | Immobilizer indicator light
M4 | +12V ECU power supply |  | W3 |  | 0.85 mm² (≈18 AWG) | SP-14V-1

## MAXXECURACE-C2
Cavity | Function | Signal | Wire | Colour | Gauge | Destination | Dest function | Terminal | Seal | Plug | NC
A1 | EGT 5+ |  |  |  | —
A2 | EGT 6+ |  |  |  | —
A3 | EGT 7+ |  |  |  | —
A4 | EGT 8+ |  |  |  | —
B1 | EGT 5- |  |  |  | —
B2 | EGT 6- |  |  |  | —
B3 | EGT 7- |  |  |  | —
B4 | EGT 8- |  |  |  | —
C1 | EGT 1+ |  |  |  | —
C2 | EGT 2+ |  |  |  | —
C3 | EGT 3+ |  |  |  | —
C4 | EGT 4+ |  |  |  | —
D1 | EGT 1- |  |  |  | —
D2 | EGT 2- |  |  |  | —
D3 | EGT 3- |  |  |  | —
D4 | EGT 4- |  |  |  | —
E1 | KNOCK GND |  |  |  | —
E2 | Knock 1 |  |  |  | —
E3 | Knock 2 |  |  |  | —
E4 | AIN 6 (0-5V) |  | W50 |  | 0.5 mm² (≈20 AWG) | OEM-C-16 | Primary O2 sensor
F1 | AIN 7 (0-5V) |  | W53 |  | 0.5 mm² (≈20 AWG) | OEM-A-29 | Fuel tank pressure sensor
F2 | AIN 8 (0-5V) |  | W54 |  | 0.5 mm² (≈20 AWG) | OEM-A-30 | Electrical load detector
F3 | DIN/VR 4 |  | W57 |  | 0.5 mm² (≈20 AWG) | OEM-A-24 | Starter switch signal
F4 | DIN/VR 5 |  | W58 |  | 0.5 mm² (≈20 AWG) | OEM-A-26 | Power steering load detect
G1 | GPO 15 (+12V) |  | W34 |  | 0.5 mm² (≈20 AWG) | OEM-B-12 | VTEC solenoid
G2 | GPO 16 (+12V) |  |  |  | —
G3 | AIN 5 (0-5V) |  | W49 |  | 0.5 mm² (≈20 AWG) | OEM-C-15 | Secondary O2 sensor
G4 | ENGINE GROUND |  | W9 |  | 0.85 mm² (≈18 AWG) | SP-GND-1
H1 | MOTOR 2+ |  | W45 |  | 0.5 mm² (≈20 AWG) | OEM-C-2 | Alternator control
H2 | MOTOR 1- |  | W43 |  | 0.5 mm² (≈20 AWG) | OEM-A-4 | Evap canister vent shut valve
H3 | MOTOR 2- |  |  |  | —
H4 | MOTOR 1+ |  | W44 |  | 0.5 mm² (≈20 AWG) | OEM-A-6 | Evap canister purge valve

## OEM-A
Cavity | Function | Signal | Wire | Colour | Gauge | Destination | Dest function | Terminal | Seal | Plug | NC
1 | Coolant temp gauge drive |  | W38 |  | 0.5 mm² (≈20 AWG) | MAXXECURACE-C1-A4 | GPO 8/TACHO
2 | Air control valve solenoid |  | W41 |  | 0.5 mm² (≈20 AWG) | MAXXECURACE-C1-L2 | INJ 7
3 | Evap bypass solenoid |  | W42 |  | 0.5 mm² (≈20 AWG) | MAXXECURACE-C1-L1 | INJ 8
4 | Evap canister vent shut valve |  | W43 |  | 0.5 mm² (≈20 AWG) | MAXXECURACE-C2-H2 | MOTOR 1-
5 | NC |  |  |  | —
6 | Evap canister purge valve |  | W44 |  | 0.5 mm² (≈20 AWG) | MAXXECURACE-C2-H4 | MOTOR 1+
7 | NC |  |  |  | —
8 | NC |  |  |  | —
9 | Vehicle speed sensor |  | W55 |  | 0.5 mm² (≈20 AWG) | MAXXECURACE-C1-K3 | DIN/VR 1
10 | Service check signal |  |  |  | —
11 | NC |  |  |  | —
12 | Immobilizer indicator light |  | W39 |  | 0.5 mm² (≈20 AWG) | MAXXECURACE-C1-M3 | INJ 5
13 | Immobilizer enable signal |  |  |  | —
14 | NC |  |  |  | —
15 | Fuel pump relay (USDM) |  | W29 |  | 0.5 mm² (≈20 AWG) | MAXXECURACE-C1-B4 | GPO 1
16 | Fuel pump relay (JDM) |  | W30 |  | 0.5 mm² (≈20 AWG) | MAXXECURACE-C1-C4 | GPO 2
17 | A/C clutch relay |  | W31 |  | 0.5 mm² (≈20 AWG) | MAXXECURACE-C1-D4 | GPO 3
18 | Check engine light (MIL) |  | W40 |  | 0.5 mm² (≈20 AWG) | MAXXECURACE-C1-L3 | INJ 6
19 | Tacho output |  |  |  | —
20 | Radiator fan relay |  | W32 |  | 0.5 mm² (≈20 AWG) | MAXXECURACE-C1-E4 | GPO 4
21 | K-Line |  |  |  | —
22 | NC |  |  |  | —
23 | Secondary O2 sensor |  | W48 |  | 0.5 mm² (≈20 AWG) | MAXXECURACE-C1-J4 | AIN 4 (0-5V)
24 | Starter switch signal |  | W57 |  | 0.5 mm² (≈20 AWG) | MAXXECURACE-C2-F3 | DIN/VR 4
25 | Immobilizer code |  |  |  | —
26 | Power steering load detect |  | W58 |  | 0.5 mm² (≈20 AWG) | MAXXECURACE-C2-F4 | DIN/VR 5
27 | A/C switch (request) |  |  |  | —
28 | Air pump relay |  | W33 |  | 0.5 mm² (≈20 AWG) | MAXXECURACE-C1-A1 | GPO 5
29 | Fuel tank pressure sensor |  | W53 |  | 0.5 mm² (≈20 AWG) | MAXXECURACE-C2-F1 | AIN 7 (0-5V)
30 | Electrical load detector |  | W54 |  | 0.5 mm² (≈20 AWG) | MAXXECURACE-C2-F2 | AIN 8 (0-5V)
31 | NC |  |  |  | —
32 | Brake switch |  |  |  | —

## OEM-B
Cavity | Function | Signal | Wire | Colour | Gauge | Destination | Dest function | Terminal | Seal | Plug | NC
1 | Power source 1 (main relay) |  | W1 |  | 0.85 mm² (≈18 AWG) | SP-14V-1
2 | Power ground 1 |  | W5 |  | 0.85 mm² (≈18 AWG) | SP-GND-1
3 | Injector 2 |  | W26 |  | 0.5 mm² (≈20 AWG) | MAXXECURACE-C1-K2 | INJ 2
4 | Injector 3 |  | W27 |  | 0.5 mm² (≈20 AWG) | MAXXECURACE-C1-M1 | INJ 3
5 | Injector 4 |  | W28 |  | 0.5 mm² (≈20 AWG) | MAXXECURACE-C1-M2 | INJ 4
6 | NC |  |  |  | —
7 | NC |  |  |  | —
8 | NC |  |  |  | —
9 | Power source 2 (main relay) |  | W2 |  | 0.85 mm² (≈18 AWG) | SP-14V-1
10 | Power ground 2 |  | W4 |  | 0.85 mm² (≈18 AWG) | SP-GND-1
11 | Injector 1 |  | W25 |  | 0.5 mm² (≈20 AWG) | MAXXECURACE-C1-K1 | INJ 1
12 | VTEC solenoid |  | W34 |  | 0.5 mm² (≈20 AWG) | MAXXECURACE-C2-G1 | GPO 15 (+12V)
13 | NC |  |  |  | —
14 | NC |  |  |  | —
15 | NC |  |  |  | —
16 | NC |  |  |  | —
17 | NC |  |  |  | —
18 | NC |  |  |  | —
19 | NC |  |  |  | —
20 | Ground |  | W6 |  | 0.85 mm² (≈18 AWG) | SP-GND-1
21 | Backup power (battery constant) |  |  |  | —
22 | Ground |  | W7 |  | 0.85 mm² (≈18 AWG) | SP-GND-1
23 | Idle air control valve |  | W37 |  | 0.5 mm² (≈20 AWG) | MAXXECURACE-C1-C1 | GPO 7
24 | NC |  |  |  | —
25 | NC |  |  |  | —

## OEM-C
Cavity | Function | Signal | Wire | Colour | Gauge | Destination | Dest function | Terminal | Seal | Plug | NC
1 | Primary O2 heater |  | W35 |  | 0.5 mm² (≈20 AWG) | MAXXECURACE-C1-D1 | WBO2 Heater-
2 | Alternator control |  | W45 |  | 0.5 mm² (≈20 AWG) | MAXXECURACE-C2-H1 | MOTOR 2+
3 | Knock sensor |  |  |  | —
4 | Ignition coil 1 |  | W21 |  | 0.5 mm² (≈20 AWG) | MAXXECURACE-C1-A2 | IGN 1
5 | Alternator FR signal |  | W56 |  | 0.5 mm² (≈20 AWG) | MAXXECURACE-C1-K4 | DIN/VR 2
6 | NC |  |  |  | —
7 | Sensor ground 1 |  | W13 |  | 0.5 mm² (≈20 AWG) | SP-0V-1
8 | Crank sensor + (CKP+) |  | W17 |  | 0.5 mm² (≈20 AWG) | MAXXECURACE-C1-H3 | TRIGGER
9 | Crank sensor − (CKP−) |  | W18 |  | 0.5 mm² (≈20 AWG) | SP-0V-1
10 | VTEC pressure switch |  |  |  | —
11 | Secondary O2 heater control |  | W36 |  | 0.5 mm² (≈20 AWG) | MAXXECURACE-C1-B1 | GPO 6
12 | Ignition coil 2 |  | W22 |  | 0.5 mm² (≈20 AWG) | MAXXECURACE-C1-A3 | IGN 2
13 | Ignition coil 3 |  | W23 |  | 0.5 mm² (≈20 AWG) | MAXXECURACE-C1-B2 | IGN 3
14 | Ignition coil 4 |  | W24 |  | 0.5 mm² (≈20 AWG) | MAXXECURACE-C1-B3 | IGN 4
15 | Secondary O2 sensor |  | W49 |  | 0.5 mm² (≈20 AWG) | MAXXECURACE-C2-G3 | AIN 5 (0-5V)
16 | Primary O2 sensor |  | W50 |  | 0.5 mm² (≈20 AWG) | MAXXECURACE-C2-E4 | AIN 6 (0-5V)
17 | MAP sensor |  | W46 |  | 0.5 mm² (≈20 AWG) | MAXXECURACE-C1-J3 | AIN 3 (0-5V)
18 | Sensor ground 2 |  | W10 |  | 0.5 mm² (≈20 AWG) | SP-0V-1
19 | Sensor 5V supply 1 (MAP) |  | W16 |  | 0.5 mm² (≈20 AWG) | MAXXECURACE-C1-G1 | +5V sensor supply
20 | Cam (TDC1) sensor + |  | W19 |  | 0.5 mm² (≈20 AWG) | MAXXECURACE-C1-H4 | HOME
21 | Cam (TDC1) sensor − |  | W20 |  | 0.5 mm² (≈20 AWG) | SP-0V-1
22 | Knock sensor |  |  |  | —
23 | NC |  |  |  | —
24 | Air pump electric current sensor |  |  |  | —
25 | Intake air temp sensor |  | W52 |  | 0.5 mm² (≈20 AWG) | MAXXECURACE-C1-J2 | AIN 2 (temperature)
26 | Coolant temp sensor |  | W51 |  | 0.5 mm² (≈20 AWG) | MAXXECURACE-C1-J1 | AIN 1 (temperature)
27 | Throttle position sensor |  | W47 |  | 0.5 mm² (≈20 AWG) | MAXXECURACE-C1-G2 | TPS/AIN
28 | Sensor 5V supply 2 |  |  |  | —
29 | Cam (TDC2) sensor + |  |  |  | —
30 | Cam (TDC2) sensor − |  | W11 |  | 0.5 mm² (≈20 AWG) | SP-0V-1
31 | Timing ground |  | W12 |  | 0.5 mm² (≈20 AWG) | SP-0V-1

## OEM-D
Cavity | Function | Signal | Wire | Colour | Gauge | Destination | Dest function | Terminal | Seal | Plug | NC
1 | NC |  |  |  | —
2 | NC |  |  |  | —
3 | NC |  |  |  | —
4 | NC |  |  |  | —
5 | NC |  |  |  | —
6 | NC |  |  |  | —
7 | NC |  |  |  | —
8 | NC |  |  |  | —
9 | NC |  |  |  | —
10 | NC |  |  |  | —
11 | NC |  |  |  | —
12 | NC |  |  |  | —
13 | NC |  |  |  | —
14 | NC |  |  |  | —
15 | NC |  |  |  | —
16 | NC |  |  |  | —

## SP-0V
Cavity | Function | Signal | Wire | Colour | Gauge | Destination | Dest function | Terminal | Seal | Plug | NC
1 |  |  | W14 |  | 0.5 mm² (≈20 AWG) | MAXXECURACE-C1-H1 | Sensor GND
1 |  |  | W10 |  | 0.5 mm² (≈20 AWG) | OEM-C-18 | Sensor ground 2
1 |  |  | W11 |  | 0.5 mm² (≈20 AWG) | OEM-C-30 | Cam (TDC2) sensor −
1 |  |  | W12 |  | 0.5 mm² (≈20 AWG) | OEM-C-31 | Timing ground
1 |  |  | W13 |  | 0.5 mm² (≈20 AWG) | OEM-C-7 | Sensor ground 1
1 |  |  | W15 |  | 0.5 mm² (≈20 AWG) | MAXXECURACE-C1-H2 | Trigger GND
1 |  |  | W18 |  | 0.5 mm² (≈20 AWG) | OEM-C-9 | Crank sensor − (CKP−)
1 |  |  | W20 |  | 0.5 mm² (≈20 AWG) | OEM-C-21 | Cam (TDC1) sensor −

## SP-14V
Cavity | Function | Signal | Wire | Colour | Gauge | Destination | Dest function | Terminal | Seal | Plug | NC
1 |  |  | W1 |  | 0.85 mm² (≈18 AWG) | OEM-B-1 | Power source 1 (main relay)
1 |  |  | W2 |  | 0.85 mm² (≈18 AWG) | OEM-B-9 | Power source 2 (main relay)
1 |  |  | W3 |  | 0.85 mm² (≈18 AWG) | MAXXECURACE-C1-M4 | +12V ECU power supply

## SP-GND
Cavity | Function | Signal | Wire | Colour | Gauge | Destination | Dest function | Terminal | Seal | Plug | NC
1 |  |  | W4 |  | 0.85 mm² (≈18 AWG) | OEM-B-10 | Power ground 2
1 |  |  | W5 |  | 0.85 mm² (≈18 AWG) | OEM-B-2 | Power ground 1
1 |  |  | W6 |  | 0.85 mm² (≈18 AWG) | OEM-B-20 | Ground
1 |  |  | W7 |  | 0.85 mm² (≈18 AWG) | OEM-B-22 | Ground
1 |  |  | W8 |  | 0.85 mm² (≈18 AWG) | MAXXECURACE-C1-L4 | Engine GND
1 |  |  | W9 |  | 0.85 mm² (≈18 AWG) | MAXXECURACE-C2-G4 | ENGINE GROUND

## BOM
Category | Manufacturer | Part number | Description | Qty | Unit | Unit price | Line total
connector | TE | 179679-6 | S2000 2000–05 ECU harness plug B (25P, TE 040 Multi-Lock) | 1 | ea
connector | TE | 179680-5 | S2000 2000–05 ECU harness plug C (31P, TE 040 Multi-Lock) | 1 | ea
connector | TE | 179681-6 | S2000 2000–05 ECU harness plug A (32P, TE 040 Multi-Lock) | 1 | ea
connector | Honda | S2K-0005-ECU-D | S2000 2000–05 ECU plug D (P/N unknown) | 1 | ea

## Pin map
OEM point | OEM function | OEM family | Target point | Target function | Target family | Wire colour | Evidence
OEM-A-1 | Coolant temp gauge drive | low_side_out | MAXXECURACE-C1-A4 | GPO 8/TACHO | low_side_out |  | corroborated
OEM-A-10 | Service check signal | [5 empty] | single_source
OEM-A-11 | NC | [5 empty] | unverified
OEM-A-12 | Immobilizer indicator light | low_side_out | MAXXECURACE-C1-M3 | INJ 5 | injector_out |  | single_source
OEM-A-13 | Immobilizer enable signal | [5 empty] | single_source
OEM-A-14 | NC | [5 empty] | unverified
OEM-A-15 | Fuel pump relay (USDM) | low_side_out | MAXXECURACE-C1-B4 | GPO 1 | low_side_out |  | corroborated
OEM-A-16 | Fuel pump relay (JDM) | low_side_out | MAXXECURACE-C1-C4 | GPO 2 | low_side_out |  | single_source
OEM-A-17 | A/C clutch relay | low_side_out | MAXXECURACE-C1-D4 | GPO 3 | low_side_out |  | corroborated
OEM-A-18 | Check engine light (MIL) | low_side_out | MAXXECURACE-C1-L3 | INJ 6 | injector_out |  | corroborated
OEM-A-19 | Tacho output | tacho_out |  |  |  |  | corroborated
OEM-A-2 | Air control valve solenoid | low_side_out | MAXXECURACE-C1-L2 | INJ 7 | injector_out |  | single_source
OEM-A-20 | Radiator fan relay | low_side_out | MAXXECURACE-C1-E4 | GPO 4 | low_side_out |  | corroborated
OEM-A-21 | K-Line | serial |  |  |  |  | single_source
OEM-A-22 | NC | [5 empty] | unverified
OEM-A-23 | Secondary O2 sensor | lambda_nb_in | MAXXECURACE-C1-J4 | AIN 4 (0-5V) | analog_in |  | single_source
OEM-A-24 | Starter switch signal | digital_in | MAXXECURACE-C2-F3 | DIN/VR 4 | digital_in |  | corroborated
OEM-A-25 | Immobilizer code | [5 empty] | single_source
OEM-A-26 | Power steering load detect | digital_in | MAXXECURACE-C2-F4 | DIN/VR 5 | digital_in |  | corroborated
OEM-A-27 | A/C switch (request) | digital_in |  |  |  |  | corroborated
OEM-A-28 | Air pump relay | low_side_out | MAXXECURACE-C1-A1 | GPO 5 | low_side_out |  | corroborated
OEM-A-29 | Fuel tank pressure sensor | analog_in | MAXXECURACE-C2-F1 | AIN 7 (0-5V) | analog_in |  | corroborated
OEM-A-3 | Evap bypass solenoid | low_side_out | MAXXECURACE-C1-L1 | INJ 8 | injector_out |  | single_source
OEM-A-30 | Electrical load detector | analog_in | MAXXECURACE-C2-F2 | AIN 8 (0-5V) | analog_in |  | corroborated
OEM-A-31 | NC | [5 empty] | unverified
OEM-A-32 | Brake switch | digital_in |  |  |  |  | corroborated
OEM-A-4 | Evap canister vent shut valve | low_side_out | MAXXECURACE-C2-H2 | MOTOR 1- | hbridge_out |  | single_source
OEM-A-5 | NC | [5 empty] | unverified
OEM-A-6 | Evap canister purge valve | low_side_out | MAXXECURACE-C2-H4 | MOTOR 1+ | hbridge_out |  | single_source
OEM-A-7 | NC | [5 empty] | unverified
OEM-A-8 | NC | [5 empty] | unverified
OEM-A-9 | Vehicle speed sensor | digital_in | MAXXECURACE-C1-K3 | DIN/VR 1 | digital_in |  | corroborated
OEM-B-1 | Power source 1 (main relay) | power_in | MAXXECURACE-C1-M4 | +12V ECU power supply | power_in |  | corroborated
OEM-B-10 | Power ground 2 | ground | MAXXECURACE-C1-L4 + MAXXECURACE-C2-G4 | Engine GND + ENGINE GROUND | ground |  | single_source
OEM-B-11 | Injector 1 | injector_out | MAXXECURACE-C1-K1 | INJ 1 | injector_out |  | corroborated
OEM-B-12 | VTEC solenoid | high_side_out | MAXXECURACE-C2-G1 | GPO 15 (+12V) | high_side_out |  | corroborated
OEM-B-13 | NC | [5 empty] | unverified
OEM-B-14 | NC | [5 empty] | unverified
OEM-B-15 | NC | [5 empty] | unverified
OEM-B-16 | NC | [5 empty] | unverified
OEM-B-17 | NC | [5 empty] | unverified
OEM-B-18 | NC | [5 empty] | unverified
OEM-B-19 | NC | [5 empty] | unverified
OEM-B-2 | Power ground 1 | ground | MAXXECURACE-C1-L4 + MAXXECURACE-C2-G4 | Engine GND + ENGINE GROUND | ground |  | corroborated
OEM-B-20 | Ground | ground | MAXXECURACE-C1-L4 + MAXXECURACE-C2-G4 | Engine GND + ENGINE GROUND | ground |  | single_source
OEM-B-21 | Backup power (battery constant) | power_in |  |  |  |  | single_source
OEM-B-22 | Ground | ground | MAXXECURACE-C1-L4 + MAXXECURACE-C2-G4 | Engine GND + ENGINE GROUND | ground |  | single_source
OEM-B-23 | Idle air control valve | low_side_out | MAXXECURACE-C1-C1 | GPO 7 | low_side_out |  | corroborated
OEM-B-24 | NC | [5 empty] | unverified
OEM-B-25 | NC | [5 empty] | unverified
OEM-B-3 | Injector 2 | injector_out | MAXXECURACE-C1-K2 | INJ 2 | injector_out |  | corroborated
OEM-B-4 | Injector 3 | injector_out | MAXXECURACE-C1-M1 | INJ 3 | injector_out |  | corroborated
OEM-B-5 | Injector 4 | injector_out | MAXXECURACE-C1-M2 | INJ 4 | injector_out |  | corroborated
OEM-B-6 | NC | [5 empty] | unverified
OEM-B-7 | NC | [5 empty] | unverified
OEM-B-8 | NC | [5 empty] | unverified
OEM-B-9 | Power source 2 (main relay) | power_in | MAXXECURACE-C1-M4 | +12V ECU power supply | power_in |  | corroborated
OEM-C-1 | Primary O2 heater | low_side_out | MAXXECURACE-C1-D1 | WBO2 Heater- | low_side_out |  | corroborated
OEM-C-10 | VTEC pressure switch | digital_in |  |  |  |  | corroborated
OEM-C-11 | Secondary O2 heater control | low_side_out | MAXXECURACE-C1-B1 | GPO 6 | low_side_out |  | single_source
OEM-C-12 | Ignition coil 2 | ignition_out | MAXXECURACE-C1-A3 | IGN 2 | ignition_out |  | corroborated
OEM-C-13 | Ignition coil 3 | ignition_out | MAXXECURACE-C1-B2 | IGN 3 | ignition_out |  | corroborated
OEM-C-14 | Ignition coil 4 | ignition_out | MAXXECURACE-C1-B3 | IGN 4 | ignition_out |  | corroborated
OEM-C-15 | Secondary O2 sensor | lambda_nb_in | MAXXECURACE-C2-G3 | AIN 5 (0-5V) | analog_in |  | corroborated
OEM-C-16 | Primary O2 sensor | lambda_nb_in | MAXXECURACE-C2-E4 | AIN 6 (0-5V) | analog_in |  | corroborated
OEM-C-17 | MAP sensor | analog_in | MAXXECURACE-C1-J3 | AIN 3 (0-5V) | analog_in |  | corroborated
OEM-C-18 | Sensor ground 2 | sensor_ground | MAXXECURACE-C1-H1 + MAXXECURACE-C1-H2 | Sensor GND + Trigger GND | sensor_ground |  | corroborated
OEM-C-19 | Sensor 5V supply 1 (MAP) | vref | MAXXECURACE-C1-G1 | +5V sensor supply | vref |  | corroborated
OEM-C-2 | Alternator control | low_side_out | MAXXECURACE-C2-H1 | MOTOR 2+ | hbridge_out |  | single_source
OEM-C-20 | Cam (TDC1) sensor + | trigger_in | MAXXECURACE-C1-H4 | HOME | trigger_in |  | corroborated
OEM-C-21 | Cam (TDC1) sensor − | trigger_in | MAXXECURACE-C1-H1 + MAXXECURACE-C1-H2 | Sensor GND + Trigger GND | sensor_ground |  | corroborated
OEM-C-22 | Knock sensor | knock_in |  |  |  |  | conflict
OEM-C-23 | NC | [5 empty] | unverified
OEM-C-24 | Air pump electric current sensor | analog_in |  |  |  |  | single_source
OEM-C-25 | Intake air temp sensor | temp_in | MAXXECURACE-C1-J2 | AIN 2 (temperature) | temp_in |  | corroborated
OEM-C-26 | Coolant temp sensor | temp_in | MAXXECURACE-C1-J1 | AIN 1 (temperature) | temp_in |  | corroborated
OEM-C-27 | Throttle position sensor | analog_in | MAXXECURACE-C1-G2 | TPS/AIN | analog_in |  | corroborated
OEM-C-28 | Sensor 5V supply 2 | vref |  |  |  |  | corroborated
OEM-C-29 | Cam (TDC2) sensor + | trigger_in |  |  |  |  | corroborated
OEM-C-3 | Knock sensor | knock_in |  |  |  |  | conflict
OEM-C-30 | Cam (TDC2) sensor − | sensor_ground | MAXXECURACE-C1-H1 + MAXXECURACE-C1-H2 | Sensor GND + Trigger GND | sensor_ground |  | corroborated
OEM-C-31 | Timing ground | sensor_ground | MAXXECURACE-C1-H1 + MAXXECURACE-C1-H2 | Sensor GND + Trigger GND | sensor_ground |  | single_source
OEM-C-4 | Ignition coil 1 | ignition_out | MAXXECURACE-C1-A2 | IGN 1 | ignition_out |  | corroborated
OEM-C-5 | Alternator FR signal | digital_in | MAXXECURACE-C1-K4 | DIN/VR 2 | digital_in |  | single_source
OEM-C-6 | NC | [5 empty] | unverified
OEM-C-7 | Sensor ground 1 | sensor_ground | MAXXECURACE-C1-H1 + MAXXECURACE-C1-H2 | Sensor GND + Trigger GND | sensor_ground |  | corroborated
OEM-C-8 | Crank sensor + (CKP+) | trigger_in | MAXXECURACE-C1-H3 | TRIGGER | trigger_in |  | corroborated
OEM-C-9 | Crank sensor − (CKP−) | trigger_in | MAXXECURACE-C1-H1 + MAXXECURACE-C1-H2 | Sensor GND + Trigger GND | sensor_ground |  | corroborated
OEM-D-1 | NC | [5 empty] | unverified
OEM-D-10 | NC | [5 empty] | unverified
OEM-D-11 | NC | [5 empty] | unverified
OEM-D-12 | NC | [5 empty] | unverified
OEM-D-13 | NC | [5 empty] | unverified
OEM-D-14 | NC | [5 empty] | unverified
OEM-D-15 | NC | [5 empty] | unverified
OEM-D-16 | NC | [5 empty] | unverified
OEM-D-2 | NC | [5 empty] | unverified
OEM-D-3 | NC | [5 empty] | unverified
OEM-D-4 | NC | [5 empty] | unverified
OEM-D-5 | NC | [5 empty] | unverified
OEM-D-6 | NC | [5 empty] | unverified
OEM-D-7 | NC | [5 empty] | unverified
OEM-D-8 | NC | [5 empty] | unverified
OEM-D-9 | NC | [5 empty] | unverified

## Findings
Severity | Code | Subject | Message | Points | Wires | Accepted | Reason
error | NET_MERGED | MAXXECURACE-C1-H1 + MAXXECURACE-C1-H2 + OEM-C-18 + OEM-C-21 + OEM-C-30 + OEM-C-31 + OEM-C-7 + OEM-C-9 + SP-0V-1 | 2 different OEM functions share one net: OEM-C-21 Cam (TDC1) sensor −; OEM-C-9 Crank sensor − (CKP−) | MAXXECURACE-C1-H1 MAXXECURACE-C1-H2 OEM-C-18 OEM-C-21 OEM-C-30 OEM-C-31 OEM-C-7 OEM-C-9 SP-0V-1
error | REQUIRED_UNMAPPED | OEM-C-28 | Required OEM function "Sensor 5V supply 2" (vref) is not connected to the new ECU. | OEM-C-28
warn | LOAD_UNKNOWN | MAXXECURACE-C1-A1 | MAXXECURACE-C1-A1 "GPO 5" drives OEM-A-28 Air pump relay (load 0.2 A) but its current rating is unknown. Check the ECU manual. | MAXXECURACE-C1-A1 OEM-A-28
warn | LOAD_UNKNOWN | MAXXECURACE-C1-B4 | MAXXECURACE-C1-B4 "GPO 1" drives OEM-A-15 Fuel pump relay (USDM) (load 0.2 A) but its current rating is unknown. Check the ECU manual. | MAXXECURACE-C1-B4 OEM-A-15
warn | LOAD_UNKNOWN | MAXXECURACE-C1-C1 | MAXXECURACE-C1-C1 "GPO 7" drives OEM-B-23 Idle air control valve (load 1.0 A) but its current rating is unknown. Check the ECU manual. | MAXXECURACE-C1-C1 OEM-B-23
warn | LOAD_UNKNOWN | MAXXECURACE-C1-C4 | MAXXECURACE-C1-C4 "GPO 2" drives OEM-A-16 Fuel pump relay (JDM) (load 0.2 A) but its current rating is unknown. Check the ECU manual. | MAXXECURACE-C1-C4 OEM-A-16
warn | LOAD_UNKNOWN | MAXXECURACE-C1-D4 | MAXXECURACE-C1-D4 "GPO 3" drives OEM-A-17 A/C clutch relay (load 0.2 A) but its current rating is unknown. Check the ECU manual. | MAXXECURACE-C1-D4 OEM-A-17
warn | LOAD_UNKNOWN | MAXXECURACE-C1-E4 | MAXXECURACE-C1-E4 "GPO 4" drives OEM-A-20 Radiator fan relay (load 0.2 A) but its current rating is unknown. Check the ECU manual. | MAXXECURACE-C1-E4 OEM-A-20
warn | LOAD_UNKNOWN | MAXXECURACE-C2-G1 | MAXXECURACE-C2-G1 "GPO 15 (+12V)" drives OEM-B-12 VTEC solenoid (load 1.0 A) but its current rating is unknown. Check the ECU manual. | MAXXECURACE-C2-G1 OEM-B-12
warn | NET_FAMILY | OEM-A-4 ↔ MAXXECURACE-C2-H2 | OEM-A-4 "Evap canister vent shut valve" [low_side_out] is wired to MAXXECURACE-C2-H2 "MOTOR 1-" [hbridge_out]. A half-bridge can act as a low-side switch only if configured that way. | OEM-A-4 MAXXECURACE-C2-H2
warn | NET_FAMILY | OEM-A-6 ↔ MAXXECURACE-C2-H4 | OEM-A-6 "Evap canister purge valve" [low_side_out] is wired to MAXXECURACE-C2-H4 "MOTOR 1+" [hbridge_out]. A half-bridge can act as a low-side switch only if configured that way. | OEM-A-6 MAXXECURACE-C2-H4
warn | NET_FAMILY | OEM-C-2 ↔ MAXXECURACE-C2-H1 | OEM-C-2 "Alternator control" [low_side_out] is wired to MAXXECURACE-C2-H1 "MOTOR 2+" [hbridge_out]. A half-bridge can act as a low-side switch only if configured that way. | OEM-C-2 MAXXECURACE-C2-H1
info | NET_FAMILY | OEM-A-12 ↔ MAXXECURACE-C1-M3 | OEM-A-12 "Immobilizer indicator light" [low_side_out] is wired to MAXXECURACE-C1-M3 "INJ 5" [injector_out]. Injector drivers can usually run general low-side loads; check current and PWM frequency. | OEM-A-12 MAXXECURACE-C1-M3
info | NET_FAMILY | OEM-A-18 ↔ MAXXECURACE-C1-L3 | OEM-A-18 "Check engine light (MIL)" [low_side_out] is wired to MAXXECURACE-C1-L3 "INJ 6" [injector_out]. Injector drivers can usually run general low-side loads; check current and PWM frequency. | OEM-A-18 MAXXECURACE-C1-L3
info | NET_FAMILY | OEM-A-2 ↔ MAXXECURACE-C1-L2 | OEM-A-2 "Air control valve solenoid" [low_side_out] is wired to MAXXECURACE-C1-L2 "INJ 7" [injector_out]. Injector drivers can usually run general low-side loads; check current and PWM frequency. | OEM-A-2 MAXXECURACE-C1-L2
info | NET_FAMILY | OEM-A-3 ↔ MAXXECURACE-C1-L1 | OEM-A-3 "Evap bypass solenoid" [low_side_out] is wired to MAXXECURACE-C1-L1 "INJ 8" [injector_out]. Injector drivers can usually run general low-side loads; check current and PWM frequency. | OEM-A-3 MAXXECURACE-C1-L1
info | NET_FAMILY | OEM-C-18 ↔ OEM-C-21 | OEM-C-18 "Sensor ground 2" [sensor_ground] is wired to OEM-C-21 "Cam (TDC1) sensor −" [trigger_in]. Trigger return tied to sensor/trigger ground: correct for single-ended trigger inputs. | OEM-C-18 OEM-C-21
info | UNMAPPED | OEM | 13 optional OEM pins are not mapped: OEM-A-10 Service check signal; OEM-A-13 Immobilizer enable signal; OEM-A-19 Tacho output; OEM-A-21 K-Line; OEM-A-25 Immobilizer code; OEM-A-27 A/C switch (request); OEM-A-32 Brake switch; OEM-B-21 Backup power (battery constant); OEM-C-10 VTEC pressure switch; OEM-C-22 Knock sensor; OEM-C-24 Air pump electric current sensor; OEM-C-29 Cam (TDC2) sensor +; OEM-C-3 Knock sensor | OEM-A-10 OEM-A-13 OEM-A-19 OEM-A-21 OEM-A-25 OEM-A-27 OEM-A-32 OEM-B-21 OEM-C-10 OEM-C-22 OEM-C-24 OEM-C-29 OEM-C-3

## Open items
Title | Detail | Severity | Status

## Info
Field | Value
Project | AP1 2000–03 (F20C) → MaxxECU MaxxECU RACE REV9+ (auto)
Harness | ECU adapter
Status | draft
Revision | 0
Exported at | 2026-10-04T21:13:10.934Z
Drawn by | Michael Gnankou
Drawing no
Company
Gauge unit | mm2
WARNING | NOT CHECKED. Don't build from this.
Disclaimer | Generated by Pinswap. FOR OFF-ROAD / COMPETITION USE ONLY. For planning only. Verify every connection against the factory service manual and the vehicle before wiring. No warranty.
Sources
[4] vendor_doc — AEM 30-6052 Series 2 Plug & Play EMS, 2000–2005 S2000 (original ECU pinout) · https://documents.aemelectronics.com/techlibrary_30-6052_series_2_plug___play_ems.pdf
[4] vendor_doc — Haltech KB: F20C (AP1) engine · https://support.haltech.com/portal/en/kb/articles/f20c-ap1-engine
[4] vendor_doc — Link S2000 AP1 PlugIn installation manual · https://linkecu.com/documentation/S2000X.pdf
[4] vendor_doc — MaxxECU GEN1 pinout (MINI / STREET / SPORT / V1 / RACE / PRO) · http://www.maxxecu.com/webhelp/wirings-maxxecu_pinout.html
[2] forum — AllPinouts: 2000–2005 Honda S2000 ECU · https://allpinouts.org/pinouts/connectors/car/2000-2005-honda-s2000-ecu/
[2] forum — Autodata blog: ECU Pinout Honda S2000 2000-2004 · http://autodatas.blogspot.com/2012/11/ecu-pinout-honda-s2000-2000-2004.html
[2] derived — Typical load estimates (relay coil ~0.2 A, high-Z injector ~1.2 A, VVT solenoid ~1 A)