## Connections
Wire | From point | From function | To point | To function | Signal | Gauge | Colour | Stripe | Ident | Length | Flags
W1 | OEM-B-1 | Power source 1 (main relay) | SP-14V-1 |  | Power source 1 (main relay) | 0.85 mm² (≈18 AWG) |  |  |  | — (no route) | NO ROUTE
W2 | OEM-B-9 | Power source 2 (main relay) | SP-14V-1 |  | Power source 2 (main relay) | 0.85 mm² (≈18 AWG) |  |  |  | — (no route) | NO ROUTE
W3 | SP-14V-1 |  | M150-B-13 | Battery Positive | Battery Positive | 0.85 mm² (≈18 AWG) |  |  |  | — (no route) | NO ROUTE
W4 | SP-14V-1 |  | M150-B-19 | Battery Positive | Battery Positive | 0.85 mm² (≈18 AWG) |  |  |  | — (no route) | NO ROUTE
W5 | SP-14V-1 |  | M150-C-26 | Battery Positive | Battery Positive | 0.85 mm² (≈18 AWG) |  |  |  | — (no route) | NO ROUTE
W6 | OEM-B-21 | Backup power (battery constant) | M150-D-12 | Battery Backup | Backup power (battery constant) | 0.85 mm² (≈18 AWG) |  |  |  | — (no route) | NO ROUTE
W7 | OEM-B-10 | Power ground 2 | SP-GND-1 |  | Power ground 2 | 0.85 mm² (≈18 AWG) |  |  |  | — (no route) | NO ROUTE
W8 | OEM-B-2 | Power ground 1 | SP-GND-1 |  | Power ground 1 | 0.85 mm² (≈18 AWG) |  |  |  | — (no route) | NO ROUTE
W9 | OEM-B-20 | Ground | SP-GND-1 |  | Ground | 0.85 mm² (≈18 AWG) |  |  |  | — (no route) | NO ROUTE
W10 | OEM-B-22 | Ground | SP-GND-1 |  | Ground | 0.85 mm² (≈18 AWG) |  |  |  | — (no route) | NO ROUTE
W11 | SP-GND-1 |  | M150-A-24 | Battery Negative 3 | Battery Negative 3 | 0.85 mm² (≈18 AWG) |  |  |  | — (no route) | NO ROUTE
W12 | SP-GND-1 |  | M150-A-25 | Battery Negative 4 | Battery Negative 4 | 0.85 mm² (≈18 AWG) |  |  |  | — (no route) | NO ROUTE
W13 | SP-GND-1 |  | M150-A-32 | Battery Negative 5 | Battery Negative 5 | 0.85 mm² (≈18 AWG) |  |  |  | — (no route) | NO ROUTE
W14 | SP-GND-1 |  | M150-C-10 | Battery Negative 1 | Battery Negative 1 | 0.85 mm² (≈18 AWG) |  |  |  | — (no route) | NO ROUTE
W15 | SP-GND-1 |  | M150-C-11 | Battery Negative 2 | Battery Negative 2 | 0.85 mm² (≈18 AWG) |  |  |  | — (no route) | NO ROUTE
W16 | OEM-C-18 | Sensor ground 2 | SP-0V-1 |  | Sensor ground 2 | 0.5 mm² (≈20 AWG) |  |  |  | — (no route) | NO ROUTE
W17 | OEM-C-30 | Cam (TDC2) sensor − | SP-0V-1 |  | Cam (TDC2) sensor − | 0.5 mm² (≈20 AWG) |  |  |  | — (no route) | NO ROUTE
W18 | OEM-C-31 | Timing ground | SP-0V-1 |  | Timing ground | 0.5 mm² (≈20 AWG) |  |  |  | — (no route) | NO ROUTE
W19 | OEM-C-7 | Sensor ground 1 | SP-0V-1 |  | Sensor ground 1 | 0.5 mm² (≈20 AWG) |  |  |  | — (no route) | NO ROUTE
W20 | SP-0V-1 |  | M150-A-26 | Sensor 0V C1 | Sensor 0V C1 | 0.5 mm² (≈20 AWG) |  |  |  | — (no route) | NO ROUTE
W21 | SP-0V-1 |  | M150-A-27 | Sensor 0V C2 | Sensor 0V C2 | 0.5 mm² (≈20 AWG) |  |  |  | — (no route) | NO ROUTE
W22 | SP-0V-1 |  | M150-A-33 | Sensor 0V B1 | Sensor 0V B1 | 0.5 mm² (≈20 AWG) |  |  |  | — (no route) | NO ROUTE
W23 | SP-0V-1 |  | M150-A-34 | Sensor 0V A1 | Sensor 0V A1 | 0.5 mm² (≈20 AWG) |  |  |  | — (no route) | NO ROUTE
W24 | SP-0V-1 |  | M150-D-15 | Sensor 0V A | Sensor 0V A | 0.5 mm² (≈20 AWG) |  |  |  | — (no route) | NO ROUTE
W25 | SP-0V-1 |  | M150-D-16 | Sensor 0V B | Sensor 0V B | 0.5 mm² (≈20 AWG) |  |  |  | — (no route) | NO ROUTE
W26 | OEM-C-19 | Sensor 5V supply 1 (MAP) | M150-A-10 | Sensor 5.0V C1 | Sensor 5V supply 1 (MAP) | 0.5 mm² (≈20 AWG) |  |  |  | — (no route) | NO ROUTE
W27 | OEM-C-28 | Sensor 5V supply 2 | M150-A-18 | Sensor 5.0V C2 | Sensor 5V supply 2 | 0.5 mm² (≈20 AWG) |  |  |  | — (no route) | NO ROUTE
W28 | OEM-C-8 | Crank sensor + (CKP+) | M150-D-1 | Universal Digital Input 1 | Crank sensor + (CKP+) | 0.5 mm² (≈20 AWG) |  |  |  | — (no route) | NO ROUTE
W29 | OEM-C-9 | Crank sensor − (CKP−) | SP-0V-1 |  | Crank sensor − (CKP−) | 0.5 mm² (≈20 AWG) |  |  |  | — (no route) | NO ROUTE
W30 | OEM-C-20 | Cam (TDC1) sensor + | M150-D-2 | Universal Digital Input 2 | Cam (TDC1) sensor + | 0.5 mm² (≈20 AWG) |  |  |  | — (no route) | NO ROUTE
W31 | OEM-C-21 | Cam (TDC1) sensor − | SP-0V-1 |  | Cam (TDC1) sensor − | 0.5 mm² (≈20 AWG) |  |  |  | — (no route) | NO ROUTE
W32 | OEM-C-29 | Cam (TDC2) sensor + | M150-D-8 | Universal Digital Input 3 | Cam (TDC2) sensor + | 0.5 mm² (≈20 AWG) |  |  |  | — (no route) | NO ROUTE
W33 | OEM-C-4 | Ignition coil 1 | M150-C-3 | Low Side Ignition 1 | Ignition coil 1 | 0.5 mm² (≈20 AWG) |  |  |  | — (no route) | NO ROUTE
W34 | OEM-C-12 | Ignition coil 2 | M150-C-4 | Low Side Ignition 2 | Ignition coil 2 | 0.5 mm² (≈20 AWG) |  |  |  | — (no route) | NO ROUTE
W35 | OEM-C-13 | Ignition coil 3 | M150-C-5 | Low Side Ignition 3 | Ignition coil 3 | 0.5 mm² (≈20 AWG) |  |  |  | — (no route) | NO ROUTE
W36 | OEM-C-14 | Ignition coil 4 | M150-C-6 | Low Side Ignition 4 | Ignition coil 4 | 0.5 mm² (≈20 AWG) |  |  |  | — (no route) | NO ROUTE
W37 | OEM-B-11 | Injector 1 | M150-C-19 | Peak Hold Injector 1 | Injector 1 | 0.5 mm² (≈20 AWG) |  |  |  | — (no route) | NO ROUTE
W38 | OEM-B-3 | Injector 2 | M150-C-23 | Low Side Injector 1 | Injector 2 | 0.5 mm² (≈20 AWG) |  |  |  | — (no route) | NO ROUTE
W39 | OEM-B-4 | Injector 3 | M150-C-20 | Peak Hold Injector 2 | Injector 3 | 0.5 mm² (≈20 AWG) |  |  |  | — (no route) | NO ROUTE
W40 | OEM-B-5 | Injector 4 | M150-C-24 | Low Side Injector 2 | Injector 4 | 0.5 mm² (≈20 AWG) |  |  |  | — (no route) | NO ROUTE
W41 | OEM-A-15 | Fuel pump relay (USDM) | M150-B-9 | Low Side Injector 3 | Fuel pump relay (USDM) | 0.5 mm² (≈20 AWG) |  |  |  | — (no route) | NO ROUTE
W42 | OEM-A-16 | Fuel pump relay (JDM) | M150-B-15 | Low Side Injector 4 | Fuel pump relay (JDM) | 0.5 mm² (≈20 AWG) |  |  |  | — (no route) | NO ROUTE
W43 | OEM-A-17 | A/C clutch relay | M150-B-8 | Low Side Injector 5 | A/C clutch relay | 0.5 mm² (≈20 AWG) |  |  |  | — (no route) | NO ROUTE
W44 | OEM-A-20 | Radiator fan relay | M150-B-14 | Low Side Injector 6 | Radiator fan relay | 0.5 mm² (≈20 AWG) |  |  |  | — (no route) | NO ROUTE
W45 | OEM-A-28 | Air pump relay | M150-C-21 | Peak Hold Injector 3 | Air pump relay | 0.5 mm² (≈20 AWG) |  |  |  | — (no route) | NO ROUTE
W46 | OEM-B-12 | VTEC solenoid | M150-C-18 | Half Bridge Output 1 | VTEC solenoid | 0.5 mm² (≈20 AWG) |  |  |  | — (no route) | NO ROUTE
W47 | OEM-C-1 | Primary O2 heater | M150-C-1 | Half Bridge Output 2 | Primary O2 heater | 0.5 mm² (≈20 AWG) |  |  |  | — (no route) | NO ROUTE
W48 | OEM-C-11 | Secondary O2 heater control | M150-C-31 | Half Bridge Output 3 | Secondary O2 heater control | 0.5 mm² (≈20 AWG) |  |  |  | — (no route) | NO ROUTE
W49 | OEM-B-23 | Idle air control valve | M150-C-22 | Peak Hold Injector 4 | Idle air control valve | 0.5 mm² (≈20 AWG) |  |  |  | — (no route) | NO ROUTE
W50 | OEM-A-1 | Coolant temp gauge drive | M150-C-27 | Peak Hold Injector 5 | Coolant temp gauge drive | 0.5 mm² (≈20 AWG) |  |  |  | — (no route) | NO ROUTE
W51 | OEM-A-12 | Immobilizer indicator light | M150-C-28 | Peak Hold Injector 6 | Immobilizer indicator light | 0.5 mm² (≈20 AWG) |  |  |  | — (no route) | NO ROUTE
W52 | OEM-A-18 | Check engine light (MIL) | M150-C-29 | Peak Hold Injector 7 | Check engine light (MIL) | 0.5 mm² (≈20 AWG) |  |  |  | — (no route) | NO ROUTE
W53 | OEM-A-2 | Air control valve solenoid | M150-C-30 | Peak Hold Injector 8 | Air control valve solenoid | 0.5 mm² (≈20 AWG) |  |  |  | — (no route) | NO ROUTE
W54 | OEM-A-3 | Evap bypass solenoid | M150-B-22 | Peak Hold Injector 9 | Evap bypass solenoid | 0.5 mm² (≈20 AWG) |  |  |  | — (no route) | NO ROUTE
W55 | OEM-A-4 | Evap canister vent shut valve | M150-B-23 | Peak Hold Injector 10 | Evap canister vent shut valve | 0.5 mm² (≈20 AWG) |  |  |  | — (no route) | NO ROUTE
W56 | OEM-A-6 | Evap canister purge valve | M150-B-24 | Peak Hold Injector 11 | Evap canister purge valve | 0.5 mm² (≈20 AWG) |  |  |  | — (no route) | NO ROUTE
W57 | OEM-C-2 | Alternator control | M150-B-25 | Peak Hold Injector 12 | Alternator control | 0.5 mm² (≈20 AWG) |  |  |  | — (no route) | NO ROUTE
W58 | OEM-C-17 | MAP sensor | M150-C-14 | Analogue Voltage Input 1 | MAP sensor | 0.5 mm² (≈20 AWG) |  |  |  | — (no route) | NO ROUTE
W59 | OEM-C-27 | Throttle position sensor | M150-C-15 | Analogue Voltage Input 2 | Throttle position sensor | 0.5 mm² (≈20 AWG) |  |  |  | — (no route) | NO ROUTE
W60 | OEM-A-23 | Secondary O2 sensor | M150-A-11 | Lambda Narrow Input 1 | Secondary O2 sensor | 0.5 mm² (≈20 AWG) |  |  |  | — (no route) | NO ROUTE
W61 | OEM-C-15 | Secondary O2 sensor | M150-A-12 | Lambda Narrow Input 2 | Secondary O2 sensor | 0.5 mm² (≈20 AWG) |  |  |  | — (no route) | NO ROUTE
W62 | OEM-C-16 | Primary O2 sensor | M150-C-16 | Analogue Voltage Input 3 | Primary O2 sensor | 0.5 mm² (≈20 AWG) |  |  |  | — (no route) | NO ROUTE
W63 | OEM-C-26 | Coolant temp sensor | M150-D-3 | Analogue Temperature Input 1 | Coolant temp sensor | 0.5 mm² (≈20 AWG) |  |  |  | — (no route) | NO ROUTE
W64 | OEM-C-25 | Intake air temp sensor | M150-D-4 | Analogue Temperature Input 2 | Intake air temp sensor | 0.5 mm² (≈20 AWG) |  |  |  | — (no route) | NO ROUTE
W65 | OEM-A-29 | Fuel tank pressure sensor | M150-C-17 | Analogue Voltage Input 4 | Fuel tank pressure sensor | 0.5 mm² (≈20 AWG) |  |  |  | — (no route) | NO ROUTE
W66 | OEM-A-30 | Electrical load detector | M150-C-25 | Analogue Voltage Input 5 | Electrical load detector | 0.5 mm² (≈20 AWG) |  |  |  | — (no route) | NO ROUTE
W67 | OEM-C-24 | Air pump electric current sensor | M150-D-20 | Analogue Voltage Input 6 | Air pump electric current sensor | 0.5 mm² (≈20 AWG) |  |  |  | — (no route) | NO ROUTE
W68 | OEM-A-9 | Vehicle speed sensor | M150-D-9 | Universal Digital Input 4 | Vehicle speed sensor | 0.5 mm² (≈20 AWG) |  |  |  | — (no route) | NO ROUTE
W69 | OEM-C-5 | Alternator FR signal | M150-D-10 | Universal Digital Input 5 | Alternator FR signal | 0.5 mm² (≈20 AWG) |  |  |  | — (no route) | NO ROUTE
W70 | OEM-A-24 | Starter switch signal | M150-A-23 | Digital Input 1 | Starter switch signal | 0.5 mm² (≈20 AWG) |  |  |  | — (no route) | NO ROUTE
W71 | OEM-A-26 | Power steering load detect | M150-A-15 | Digital Input 2 | Power steering load detect | 0.5 mm² (≈20 AWG) |  |  |  | — (no route) | NO ROUTE
W72 | OEM-A-27 | A/C switch (request) | M150-A-16 | Digital Input 3 | A/C switch (request) | 0.5 mm² (≈20 AWG) |  |  |  | — (no route) | NO ROUTE
W73 | OEM-A-32 | Brake switch | M150-A-17 | Digital Input 4 | Brake switch | 0.5 mm² (≈20 AWG) |  |  |  | — (no route) | NO ROUTE
W74 | OEM-C-10 | VTEC pressure switch | M150-D-11 | Universal Digital Input 6 | VTEC pressure switch | 0.5 mm² (≈20 AWG) |  |  |  | — (no route) | NO ROUTE

## M150-A
Cavity | Function | Signal | Wire | Colour | Gauge | Destination | Dest function | Terminal | Seal | Plug | NC
1 | Analogue Temperature Input 5 |  |  |  | —
10 | Sensor 5.0V C1 |  | W26 |  | 0.5 mm² (≈20 AWG) | OEM-C-19 | Sensor 5V supply 1 (MAP)
11 | Lambda Narrow Input 1 |  | W60 |  | 0.5 mm² (≈20 AWG) | OEM-A-23 | Secondary O2 sensor
12 | Lambda Narrow Input 2 |  | W61 |  | 0.5 mm² (≈20 AWG) | OEM-C-15 | Secondary O2 sensor
13 | Knock Input 3 |  |  |  | —
14 | Knock Input 4 |  |  |  | —
15 | Digital Input 2 |  | W71 |  | 0.5 mm² (≈20 AWG) | OEM-A-26 | Power steering load detect
16 | Digital Input 3 |  | W72 |  | 0.5 mm² (≈20 AWG) | OEM-A-27 | A/C switch (request)
17 | Digital Input 4 |  | W73 |  | 0.5 mm² (≈20 AWG) | OEM-A-32 | Brake switch
18 | Sensor 5.0V C2 |  | W27 |  | 0.5 mm² (≈20 AWG) | OEM-C-28 | Sensor 5V supply 2
19 | Sensor 5.0V B2 |  |  |  | —
2 | Analogue Temperature Input 6 |  |  |  | —
20 | LIN Bus |  |  |  | —
21 | RS232 Receive |  |  |  | —
22 | RS232 Transmit |  |  |  | —
23 | Digital Input 1 |  | W70 |  | 0.5 mm² (≈20 AWG) | OEM-A-24 | Starter switch signal
24 | Battery Negative 3 |  | W11 |  | 0.85 mm² (≈18 AWG) | SP-GND-1
25 | Battery Negative 4 |  | W12 |  | 0.85 mm² (≈18 AWG) | SP-GND-1
26 | Sensor 0V C1 |  | W20 |  | 0.5 mm² (≈20 AWG) | SP-0V-1
27 | Sensor 0V C2 |  | W21 |  | 0.5 mm² (≈20 AWG) | SP-0V-1
28 | CAN Bus 3 High |  |  |  | —
29 | CAN Bus 3 Low |  |  |  | —
3 | Analogue Voltage Input 15 |  |  |  | —
30 | CAN Bus 2 High |  |  |  | —
31 | CAN Bus 2 Low |  |  |  | —
32 | Battery Negative 5 |  | W13 |  | 0.85 mm² (≈18 AWG) | SP-GND-1
33 | Sensor 0V B1 |  | W22 |  | 0.5 mm² (≈20 AWG) | SP-0V-1
34 | Sensor 0V A1 |  | W23 |  | 0.5 mm² (≈20 AWG) | SP-0V-1
4 | Analogue Voltage Input 16 |  |  |  | —
5 | Analogue Voltage Input 17 |  |  |  | —
6 | Low Side Ignition 9 |  |  |  | —
7 | Low Side Ignition 10 |  |  |  | —
8 | Low Side Ignition 11 |  |  |  | —
9 | Low Side Ignition 12 |  |  |  | —

## M150-B
Cavity | Function | Signal | Wire | Colour | Gauge | Destination | Dest function | Terminal | Seal | Plug | NC
1 | Half Bridge Output 9 |  |  |  | —
10 | Analogue Voltage Input 9 |  |  |  | —
11 | Analogue Voltage Input 10 |  |  |  | —
12 | Analogue Voltage Input 11 |  |  |  | —
13 | Battery Positive |  | W3 |  | 0.85 mm² (≈18 AWG) | SP-14V-1
14 | Low Side Injector 6 |  | W44 |  | 0.5 mm² (≈20 AWG) | OEM-A-20 | Radiator fan relay
15 | Low Side Injector 4 |  | W42 |  | 0.5 mm² (≈20 AWG) | OEM-A-16 | Fuel pump relay (JDM)
16 | Analogue Voltage Input 12 |  |  |  | —
17 | Analogue Voltage Input 13 |  |  |  | —
18 | Analogue Voltage Input 14 |  |  |  | —
19 | Battery Positive |  | W4 |  | 0.85 mm² (≈18 AWG) | SP-14V-1
2 | Half Bridge Output 10 |  |  |  | —
20 | Half Bridge Output 7 |  |  |  | —
21 | Half Bridge Output 8 |  |  |  | —
22 | Peak Hold Injector 9 |  | W54 |  | 0.5 mm² (≈20 AWG) | OEM-A-3 | Evap bypass solenoid
23 | Peak Hold Injector 10 |  | W55 |  | 0.5 mm² (≈20 AWG) | OEM-A-4 | Evap canister vent shut valve
24 | Peak Hold Injector 11 |  | W56 |  | 0.5 mm² (≈20 AWG) | OEM-A-6 | Evap canister purge valve
25 | Peak Hold Injector 12 |  | W57 |  | 0.5 mm² (≈20 AWG) | OEM-C-2 | Alternator control
26 | Sensor 5.0V A |  |  |  | —
3 | Universal Digital Input 8 |  |  |  | —
4 | Universal Digital Input 9 |  |  |  | —
5 | Universal Digital Input 10 |  |  |  | —
6 | Universal Digital Input 11 |  |  |  | —
7 | Universal Digital Input 12 |  |  |  | —
8 | Low Side Injector 5 |  | W43 |  | 0.5 mm² (≈20 AWG) | OEM-A-17 | A/C clutch relay
9 | Low Side Injector 3 |  | W41 |  | 0.5 mm² (≈20 AWG) | OEM-A-15 | Fuel pump relay (USDM)

## M150-C
Cavity | Function | Signal | Wire | Colour | Gauge | Destination | Dest function | Terminal | Seal | Plug | NC
1 | Half Bridge Output 2 |  | W47 |  | 0.5 mm² (≈20 AWG) | OEM-C-1 | Primary O2 heater
10 | Battery Negative 1 |  | W14 |  | 0.85 mm² (≈18 AWG) | SP-GND-1
11 | Battery Negative 2 |  | W15 |  | 0.85 mm² (≈18 AWG) | SP-GND-1
12 | Low Side Ignition 7 |  |  |  | —
13 | Low Side Ignition 8 |  |  |  | —
14 | Analogue Voltage Input 1 |  | W58 |  | 0.5 mm² (≈20 AWG) | OEM-C-17 | MAP sensor
15 | Analogue Voltage Input 2 |  | W59 |  | 0.5 mm² (≈20 AWG) | OEM-C-27 | Throttle position sensor
16 | Analogue Voltage Input 3 |  | W62 |  | 0.5 mm² (≈20 AWG) | OEM-C-16 | Primary O2 sensor
17 | Analogue Voltage Input 4 |  | W65 |  | 0.5 mm² (≈20 AWG) | OEM-A-29 | Fuel tank pressure sensor
18 | Half Bridge Output 1 |  | W46 |  | 0.5 mm² (≈20 AWG) | OEM-B-12 | VTEC solenoid
19 | Peak Hold Injector 1 |  | W37 |  | 0.5 mm² (≈20 AWG) | OEM-B-11 | Injector 1
2 | Sensor 5.0V A |  |  |  | —
20 | Peak Hold Injector 2 |  | W39 |  | 0.5 mm² (≈20 AWG) | OEM-B-4 | Injector 3
21 | Peak Hold Injector 3 |  | W45 |  | 0.5 mm² (≈20 AWG) | OEM-A-28 | Air pump relay
22 | Peak Hold Injector 4 |  | W49 |  | 0.5 mm² (≈20 AWG) | OEM-B-23 | Idle air control valve
23 | Low Side Injector 1 |  | W38 |  | 0.5 mm² (≈20 AWG) | OEM-B-3 | Injector 2
24 | Low Side Injector 2 |  | W40 |  | 0.5 mm² (≈20 AWG) | OEM-B-5 | Injector 4
25 | Analogue Voltage Input 5 |  | W66 |  | 0.5 mm² (≈20 AWG) | OEM-A-30 | Electrical load detector
26 | Battery Positive |  | W5 |  | 0.85 mm² (≈18 AWG) | SP-14V-1
27 | Peak Hold Injector 5 |  | W50 |  | 0.5 mm² (≈20 AWG) | OEM-A-1 | Coolant temp gauge drive
28 | Peak Hold Injector 6 |  | W51 |  | 0.5 mm² (≈20 AWG) | OEM-A-12 | Immobilizer indicator light
29 | Peak Hold Injector 7 |  | W52 |  | 0.5 mm² (≈20 AWG) | OEM-A-18 | Check engine light (MIL)
3 | Low Side Ignition 1 |  | W33 |  | 0.5 mm² (≈20 AWG) | OEM-C-4 | Ignition coil 1
30 | Peak Hold Injector 8 |  | W53 |  | 0.5 mm² (≈20 AWG) | OEM-A-2 | Air control valve solenoid
31 | Half Bridge Output 3 |  | W48 |  | 0.5 mm² (≈20 AWG) | OEM-C-11 | Secondary O2 heater control
32 | Half Bridge Output 4 |  |  |  | —
33 | Half Bridge Output 5 |  |  |  | —
34 | Half Bridge Output 6 |  |  |  | —
4 | Low Side Ignition 2 |  | W34 |  | 0.5 mm² (≈20 AWG) | OEM-C-12 | Ignition coil 2
5 | Low Side Ignition 3 |  | W35 |  | 0.5 mm² (≈20 AWG) | OEM-C-13 | Ignition coil 3
6 | Low Side Ignition 4 |  | W36 |  | 0.5 mm² (≈20 AWG) | OEM-C-14 | Ignition coil 4
7 | Low Side Ignition 5 |  |  |  | —
8 | Low Side Ignition 6 |  |  |  | —
9 | Sensor 5.0V B |  |  |  | —

## M150-D
Cavity | Function | Signal | Wire | Colour | Gauge | Destination | Dest function | Terminal | Seal | Plug | NC
1 | Universal Digital Input 1 |  | W28 |  | 0.5 mm² (≈20 AWG) | OEM-C-8 | Crank sensor + (CKP+)
10 | Universal Digital Input 5 |  | W69 |  | 0.5 mm² (≈20 AWG) | OEM-C-5 | Alternator FR signal
11 | Universal Digital Input 6 |  | W74 |  | 0.5 mm² (≈20 AWG) | OEM-C-10 | VTEC pressure switch
12 | Battery Backup |  | W6 |  | 0.85 mm² (≈18 AWG) | OEM-B-21 | Backup power (battery constant)
13 | Knock Input 2 |  |  |  | —
14 | Universal Digital Input 7 |  |  |  | —
15 | Sensor 0V A |  | W24 |  | 0.5 mm² (≈20 AWG) | SP-0V-1
16 | Sensor 0V B |  | W25 |  | 0.5 mm² (≈20 AWG) | SP-0V-1
17 | CAN Bus 1 High |  |  |  | —
18 | CAN Bus 1 Low |  |  |  | —
19 | Sensor 6.3V |  |  |  | —
2 | Universal Digital Input 2 |  | W30 |  | 0.5 mm² (≈20 AWG) | OEM-C-20 | Cam (TDC1) sensor +
20 | Analogue Voltage Input 6 |  | W67 |  | 0.5 mm² (≈20 AWG) | OEM-C-24 | Air pump electric current sensor
21 | Analogue Voltage Input 7 |  |  |  | —
22 | Analogue Voltage Input 8 |  |  |  | —
23 | Ethernet Transmit + |  |  |  | —
24 | Ethernet Transmit - |  |  |  | —
25 | Ethernet Receive + |  |  |  | —
26 | Ethernet Receive - |  |  |  | —
3 | Analogue Temperature Input 1 |  | W63 |  | 0.5 mm² (≈20 AWG) | OEM-C-26 | Coolant temp sensor
4 | Analogue Temperature Input 2 |  | W64 |  | 0.5 mm² (≈20 AWG) | OEM-C-25 | Intake air temp sensor
5 | Analogue Temperature Input 3 |  |  |  | —
6 | Analogue Temperature Input 4 |  |  |  | —
7 | Knock Input 1 |  |  |  | —
8 | Universal Digital Input 3 |  | W32 |  | 0.5 mm² (≈20 AWG) | OEM-C-29 | Cam (TDC2) sensor +
9 | Universal Digital Input 4 |  | W68 |  | 0.5 mm² (≈20 AWG) | OEM-A-9 | Vehicle speed sensor

## OEM-A
Cavity | Function | Signal | Wire | Colour | Gauge | Destination | Dest function | Terminal | Seal | Plug | NC
1 | Coolant temp gauge drive |  | W50 |  | 0.5 mm² (≈20 AWG) | M150-C-27 | Peak Hold Injector 5
2 | Air control valve solenoid |  | W53 |  | 0.5 mm² (≈20 AWG) | M150-C-30 | Peak Hold Injector 8
3 | Evap bypass solenoid |  | W54 |  | 0.5 mm² (≈20 AWG) | M150-B-22 | Peak Hold Injector 9
4 | Evap canister vent shut valve |  | W55 |  | 0.5 mm² (≈20 AWG) | M150-B-23 | Peak Hold Injector 10
5 | NC |  |  |  | —
6 | Evap canister purge valve |  | W56 |  | 0.5 mm² (≈20 AWG) | M150-B-24 | Peak Hold Injector 11
7 | NC |  |  |  | —
8 | NC |  |  |  | —
9 | Vehicle speed sensor |  | W68 |  | 0.5 mm² (≈20 AWG) | M150-D-9 | Universal Digital Input 4
10 | Service check signal |  |  |  | —
11 | NC |  |  |  | —
12 | Immobilizer indicator light |  | W51 |  | 0.5 mm² (≈20 AWG) | M150-C-28 | Peak Hold Injector 6
13 | Immobilizer enable signal |  |  |  | —
14 | NC |  |  |  | —
15 | Fuel pump relay (USDM) |  | W41 |  | 0.5 mm² (≈20 AWG) | M150-B-9 | Low Side Injector 3
16 | Fuel pump relay (JDM) |  | W42 |  | 0.5 mm² (≈20 AWG) | M150-B-15 | Low Side Injector 4
17 | A/C clutch relay |  | W43 |  | 0.5 mm² (≈20 AWG) | M150-B-8 | Low Side Injector 5
18 | Check engine light (MIL) |  | W52 |  | 0.5 mm² (≈20 AWG) | M150-C-29 | Peak Hold Injector 7
19 | Tacho output |  |  |  | —
20 | Radiator fan relay |  | W44 |  | 0.5 mm² (≈20 AWG) | M150-B-14 | Low Side Injector 6
21 | K-Line |  |  |  | —
22 | NC |  |  |  | —
23 | Secondary O2 sensor |  | W60 |  | 0.5 mm² (≈20 AWG) | M150-A-11 | Lambda Narrow Input 1
24 | Starter switch signal |  | W70 |  | 0.5 mm² (≈20 AWG) | M150-A-23 | Digital Input 1
25 | Immobilizer code |  |  |  | —
26 | Power steering load detect |  | W71 |  | 0.5 mm² (≈20 AWG) | M150-A-15 | Digital Input 2
27 | A/C switch (request) |  | W72 |  | 0.5 mm² (≈20 AWG) | M150-A-16 | Digital Input 3
28 | Air pump relay |  | W45 |  | 0.5 mm² (≈20 AWG) | M150-C-21 | Peak Hold Injector 3
29 | Fuel tank pressure sensor |  | W65 |  | 0.5 mm² (≈20 AWG) | M150-C-17 | Analogue Voltage Input 4
30 | Electrical load detector |  | W66 |  | 0.5 mm² (≈20 AWG) | M150-C-25 | Analogue Voltage Input 5
31 | NC |  |  |  | —
32 | Brake switch |  | W73 |  | 0.5 mm² (≈20 AWG) | M150-A-17 | Digital Input 4

## OEM-B
Cavity | Function | Signal | Wire | Colour | Gauge | Destination | Dest function | Terminal | Seal | Plug | NC
1 | Power source 1 (main relay) |  | W1 |  | 0.85 mm² (≈18 AWG) | SP-14V-1
2 | Power ground 1 |  | W8 |  | 0.85 mm² (≈18 AWG) | SP-GND-1
3 | Injector 2 |  | W38 |  | 0.5 mm² (≈20 AWG) | M150-C-23 | Low Side Injector 1
4 | Injector 3 |  | W39 |  | 0.5 mm² (≈20 AWG) | M150-C-20 | Peak Hold Injector 2
5 | Injector 4 |  | W40 |  | 0.5 mm² (≈20 AWG) | M150-C-24 | Low Side Injector 2
6 | NC |  |  |  | —
7 | NC |  |  |  | —
8 | NC |  |  |  | —
9 | Power source 2 (main relay) |  | W2 |  | 0.85 mm² (≈18 AWG) | SP-14V-1
10 | Power ground 2 |  | W7 |  | 0.85 mm² (≈18 AWG) | SP-GND-1
11 | Injector 1 |  | W37 |  | 0.5 mm² (≈20 AWG) | M150-C-19 | Peak Hold Injector 1
12 | VTEC solenoid |  | W46 |  | 0.5 mm² (≈20 AWG) | M150-C-18 | Half Bridge Output 1
13 | NC |  |  |  | —
14 | NC |  |  |  | —
15 | NC |  |  |  | —
16 | NC |  |  |  | —
17 | NC |  |  |  | —
18 | NC |  |  |  | —
19 | NC |  |  |  | —
20 | Ground |  | W9 |  | 0.85 mm² (≈18 AWG) | SP-GND-1
21 | Backup power (battery constant) |  | W6 |  | 0.85 mm² (≈18 AWG) | M150-D-12 | Battery Backup
22 | Ground |  | W10 |  | 0.85 mm² (≈18 AWG) | SP-GND-1
23 | Idle air control valve |  | W49 |  | 0.5 mm² (≈20 AWG) | M150-C-22 | Peak Hold Injector 4
24 | NC |  |  |  | —
25 | NC |  |  |  | —

## OEM-C
Cavity | Function | Signal | Wire | Colour | Gauge | Destination | Dest function | Terminal | Seal | Plug | NC
1 | Primary O2 heater |  | W47 |  | 0.5 mm² (≈20 AWG) | M150-C-1 | Half Bridge Output 2
2 | Alternator control |  | W57 |  | 0.5 mm² (≈20 AWG) | M150-B-25 | Peak Hold Injector 12
3 | Knock sensor |  |  |  | —
4 | Ignition coil 1 |  | W33 |  | 0.5 mm² (≈20 AWG) | M150-C-3 | Low Side Ignition 1
5 | Alternator FR signal |  | W69 |  | 0.5 mm² (≈20 AWG) | M150-D-10 | Universal Digital Input 5
6 | NC |  |  |  | —
7 | Sensor ground 1 |  | W19 |  | 0.5 mm² (≈20 AWG) | SP-0V-1
8 | Crank sensor + (CKP+) |  | W28 |  | 0.5 mm² (≈20 AWG) | M150-D-1 | Universal Digital Input 1
9 | Crank sensor − (CKP−) |  | W29 |  | 0.5 mm² (≈20 AWG) | SP-0V-1
10 | VTEC pressure switch |  | W74 |  | 0.5 mm² (≈20 AWG) | M150-D-11 | Universal Digital Input 6
11 | Secondary O2 heater control |  | W48 |  | 0.5 mm² (≈20 AWG) | M150-C-31 | Half Bridge Output 3
12 | Ignition coil 2 |  | W34 |  | 0.5 mm² (≈20 AWG) | M150-C-4 | Low Side Ignition 2
13 | Ignition coil 3 |  | W35 |  | 0.5 mm² (≈20 AWG) | M150-C-5 | Low Side Ignition 3
14 | Ignition coil 4 |  | W36 |  | 0.5 mm² (≈20 AWG) | M150-C-6 | Low Side Ignition 4
15 | Secondary O2 sensor |  | W61 |  | 0.5 mm² (≈20 AWG) | M150-A-12 | Lambda Narrow Input 2
16 | Primary O2 sensor |  | W62 |  | 0.5 mm² (≈20 AWG) | M150-C-16 | Analogue Voltage Input 3
17 | MAP sensor |  | W58 |  | 0.5 mm² (≈20 AWG) | M150-C-14 | Analogue Voltage Input 1
18 | Sensor ground 2 |  | W16 |  | 0.5 mm² (≈20 AWG) | SP-0V-1
19 | Sensor 5V supply 1 (MAP) |  | W26 |  | 0.5 mm² (≈20 AWG) | M150-A-10 | Sensor 5.0V C1
20 | Cam (TDC1) sensor + |  | W30 |  | 0.5 mm² (≈20 AWG) | M150-D-2 | Universal Digital Input 2
21 | Cam (TDC1) sensor − |  | W31 |  | 0.5 mm² (≈20 AWG) | SP-0V-1
22 | Knock sensor |  |  |  | —
23 | NC |  |  |  | —
24 | Air pump electric current sensor |  | W67 |  | 0.5 mm² (≈20 AWG) | M150-D-20 | Analogue Voltage Input 6
25 | Intake air temp sensor |  | W64 |  | 0.5 mm² (≈20 AWG) | M150-D-4 | Analogue Temperature Input 2
26 | Coolant temp sensor |  | W63 |  | 0.5 mm² (≈20 AWG) | M150-D-3 | Analogue Temperature Input 1
27 | Throttle position sensor |  | W59 |  | 0.5 mm² (≈20 AWG) | M150-C-15 | Analogue Voltage Input 2
28 | Sensor 5V supply 2 |  | W27 |  | 0.5 mm² (≈20 AWG) | M150-A-18 | Sensor 5.0V C2
29 | Cam (TDC2) sensor + |  | W32 |  | 0.5 mm² (≈20 AWG) | M150-D-8 | Universal Digital Input 3
30 | Cam (TDC2) sensor − |  | W17 |  | 0.5 mm² (≈20 AWG) | SP-0V-1
31 | Timing ground |  | W18 |  | 0.5 mm² (≈20 AWG) | SP-0V-1

## OEM-D
Cavity | Function | Signal | Wire | Colour | Gauge | Destination | Dest function | Terminal | Seal | Plug | NC
1 | NC |  |  |  | —
2 | NC |  |  |  | —
3 | NC |  |  |  | —
4 | NC |  |  |  | —
5 | NC |  |  |  | —
6 | NC |  |  |  | —
7 | NC |  |  |  | —
8 | NC |  |  |  | —
9 | NC |  |  |  | —
10 | NC |  |  |  | —
11 | NC |  |  |  | —
12 | NC |  |  |  | —
13 | NC |  |  |  | —
14 | NC |  |  |  | —
15 | NC |  |  |  | —
16 | NC |  |  |  | —

## SP-0V
Cavity | Function | Signal | Wire | Colour | Gauge | Destination | Dest function | Terminal | Seal | Plug | NC
1 |  |  | W19 |  | 0.5 mm² (≈20 AWG) | OEM-C-7 | Sensor ground 1
1 |  |  | W20 |  | 0.5 mm² (≈20 AWG) | M150-A-26 | Sensor 0V C1
1 |  |  | W21 |  | 0.5 mm² (≈20 AWG) | M150-A-27 | Sensor 0V C2
1 |  |  | W22 |  | 0.5 mm² (≈20 AWG) | M150-A-33 | Sensor 0V B1
1 |  |  | W23 |  | 0.5 mm² (≈20 AWG) | M150-A-34 | Sensor 0V A1
1 |  |  | W24 |  | 0.5 mm² (≈20 AWG) | M150-D-15 | Sensor 0V A
1 |  |  | W25 |  | 0.5 mm² (≈20 AWG) | M150-D-16 | Sensor 0V B
1 |  |  | W29 |  | 0.5 mm² (≈20 AWG) | OEM-C-9 | Crank sensor − (CKP−)
1 |  |  | W31 |  | 0.5 mm² (≈20 AWG) | OEM-C-21 | Cam (TDC1) sensor −
1 |  |  | W16 |  | 0.5 mm² (≈20 AWG) | OEM-C-18 | Sensor ground 2
1 |  |  | W17 |  | 0.5 mm² (≈20 AWG) | OEM-C-30 | Cam (TDC2) sensor −
1 |  |  | W18 |  | 0.5 mm² (≈20 AWG) | OEM-C-31 | Timing ground

## SP-14V
Cavity | Function | Signal | Wire | Colour | Gauge | Destination | Dest function | Terminal | Seal | Plug | NC
1 |  |  | W1 |  | 0.85 mm² (≈18 AWG) | OEM-B-1 | Power source 1 (main relay)
1 |  |  | W2 |  | 0.85 mm² (≈18 AWG) | OEM-B-9 | Power source 2 (main relay)
1 |  |  | W3 |  | 0.85 mm² (≈18 AWG) | M150-B-13 | Battery Positive
1 |  |  | W4 |  | 0.85 mm² (≈18 AWG) | M150-B-19 | Battery Positive
1 |  |  | W5 |  | 0.85 mm² (≈18 AWG) | M150-C-26 | Battery Positive

## SP-GND
Cavity | Function | Signal | Wire | Colour | Gauge | Destination | Dest function | Terminal | Seal | Plug | NC
1 |  |  | W7 |  | 0.85 mm² (≈18 AWG) | OEM-B-10 | Power ground 2
1 |  |  | W8 |  | 0.85 mm² (≈18 AWG) | OEM-B-2 | Power ground 1
1 |  |  | W9 |  | 0.85 mm² (≈18 AWG) | OEM-B-20 | Ground
1 |  |  | W10 |  | 0.85 mm² (≈18 AWG) | OEM-B-22 | Ground
1 |  |  | W11 |  | 0.85 mm² (≈18 AWG) | M150-A-24 | Battery Negative 3
1 |  |  | W12 |  | 0.85 mm² (≈18 AWG) | M150-A-25 | Battery Negative 4
1 |  |  | W13 |  | 0.85 mm² (≈18 AWG) | M150-A-32 | Battery Negative 5
1 |  |  | W14 |  | 0.85 mm² (≈18 AWG) | M150-C-10 | Battery Negative 1
1 |  |  | W15 |  | 0.85 mm² (≈18 AWG) | M150-C-11 | Battery Negative 2

## BOM
Category | Manufacturer | Part number | Description | Qty | Unit | Unit price | Line total
connector | TE | 179679-6 | S2000 2000–05 ECU harness plug B (25P, TE 040 Multi-Lock) | 1 | ea
connector | TE | 179680-5 | S2000 2000–05 ECU harness plug C (31P, TE 040 Multi-Lock) | 1 | ea
connector | TE | 179681-6 | S2000 2000–05 ECU harness plug A (32P, TE 040 Multi-Lock) | 1 | ea
connector | Honda | S2K-0005-ECU-D | S2000 2000–05 ECU plug D (P/N unknown) | 1 | ea

## Pin map
OEM point | OEM function | OEM family | Target point | Target function | Target family | Wire colour | Evidence
OEM-A-1 | Coolant temp gauge drive | low_side_out | M150-C-27 | Peak Hold Injector 5 | injector_out |  | corroborated
OEM-A-10 | Service check signal | [5 empty] | single_source
OEM-A-11 | NC | [5 empty] | unverified
OEM-A-12 | Immobilizer indicator light | low_side_out | M150-C-28 | Peak Hold Injector 6 | injector_out |  | single_source
OEM-A-13 | Immobilizer enable signal | [5 empty] | single_source
OEM-A-14 | NC | [5 empty] | unverified
OEM-A-15 | Fuel pump relay (USDM) | low_side_out | M150-B-9 | Low Side Injector 3 | injector_out |  | corroborated
OEM-A-16 | Fuel pump relay (JDM) | low_side_out | M150-B-15 | Low Side Injector 4 | injector_out |  | single_source
OEM-A-17 | A/C clutch relay | low_side_out | M150-B-8 | Low Side Injector 5 | injector_out |  | corroborated
OEM-A-18 | Check engine light (MIL) | low_side_out | M150-C-29 | Peak Hold Injector 7 | injector_out |  | corroborated
OEM-A-19 | Tacho output | tacho_out |  |  |  |  | corroborated
OEM-A-2 | Air control valve solenoid | low_side_out | M150-C-30 | Peak Hold Injector 8 | injector_out |  | single_source
OEM-A-20 | Radiator fan relay | low_side_out | M150-B-14 | Low Side Injector 6 | injector_out |  | corroborated
OEM-A-21 | K-Line | serial |  |  |  |  | single_source
OEM-A-22 | NC | [5 empty] | unverified
OEM-A-23 | Secondary O2 sensor | lambda_nb_in | M150-A-11 | Lambda Narrow Input 1 | lambda_nb_in |  | single_source
OEM-A-24 | Starter switch signal | digital_in | M150-A-23 | Digital Input 1 | digital_in |  | corroborated
OEM-A-25 | Immobilizer code | [5 empty] | single_source
OEM-A-26 | Power steering load detect | digital_in | M150-A-15 | Digital Input 2 | digital_in |  | corroborated
OEM-A-27 | A/C switch (request) | digital_in | M150-A-16 | Digital Input 3 | digital_in |  | corroborated
OEM-A-28 | Air pump relay | low_side_out | M150-C-21 | Peak Hold Injector 3 | injector_out |  | corroborated
OEM-A-29 | Fuel tank pressure sensor | analog_in | M150-C-17 | Analogue Voltage Input 4 | analog_in |  | corroborated
OEM-A-3 | Evap bypass solenoid | low_side_out | M150-B-22 | Peak Hold Injector 9 | injector_out |  | single_source
OEM-A-30 | Electrical load detector | analog_in | M150-C-25 | Analogue Voltage Input 5 | analog_in |  | corroborated
OEM-A-31 | NC | [5 empty] | unverified
OEM-A-32 | Brake switch | digital_in | M150-A-17 | Digital Input 4 | digital_in |  | corroborated
OEM-A-4 | Evap canister vent shut valve | low_side_out | M150-B-23 | Peak Hold Injector 10 | injector_out |  | single_source
OEM-A-5 | NC | [5 empty] | unverified
OEM-A-6 | Evap canister purge valve | low_side_out | M150-B-24 | Peak Hold Injector 11 | injector_out |  | single_source
OEM-A-7 | NC | [5 empty] | unverified
OEM-A-8 | NC | [5 empty] | unverified
OEM-A-9 | Vehicle speed sensor | digital_in | M150-D-9 | Universal Digital Input 4 | digital_in |  | corroborated
OEM-B-1 | Power source 1 (main relay) | power_in | M150-B-13 + M150-B-19 + M150-C-26 | Battery Positive + Battery Positive + Battery Positive | power_in |  | corroborated
OEM-B-10 | Power ground 2 | ground | M150-A-24 + M150-A-25 + M150-A-32 + M150-C-10 + M150-C-11 | Battery Negative 3 + Battery Negative 4 + Battery Negative 5 + Battery Negative 1 + Battery Negative 2 | ground |  | single_source
OEM-B-11 | Injector 1 | injector_out | M150-C-19 | Peak Hold Injector 1 | injector_out |  | corroborated
OEM-B-12 | VTEC solenoid | high_side_out | M150-C-18 | Half Bridge Output 1 | hbridge_out |  | corroborated
OEM-B-13 | NC | [5 empty] | unverified
OEM-B-14 | NC | [5 empty] | unverified
OEM-B-15 | NC | [5 empty] | unverified
OEM-B-16 | NC | [5 empty] | unverified
OEM-B-17 | NC | [5 empty] | unverified
OEM-B-18 | NC | [5 empty] | unverified
OEM-B-19 | NC | [5 empty] | unverified
OEM-B-2 | Power ground 1 | ground | M150-A-24 + M150-A-25 + M150-A-32 + M150-C-10 + M150-C-11 | Battery Negative 3 + Battery Negative 4 + Battery Negative 5 + Battery Negative 1 + Battery Negative 2 | ground |  | corroborated
OEM-B-20 | Ground | ground | M150-A-24 + M150-A-25 + M150-A-32 + M150-C-10 + M150-C-11 | Battery Negative 3 + Battery Negative 4 + Battery Negative 5 + Battery Negative 1 + Battery Negative 2 | ground |  | single_source
OEM-B-21 | Backup power (battery constant) | power_in | M150-D-12 | Battery Backup | power_in |  | single_source
OEM-B-22 | Ground | ground | M150-A-24 + M150-A-25 + M150-A-32 + M150-C-10 + M150-C-11 | Battery Negative 3 + Battery Negative 4 + Battery Negative 5 + Battery Negative 1 + Battery Negative 2 | ground |  | single_source
OEM-B-23 | Idle air control valve | low_side_out | M150-C-22 | Peak Hold Injector 4 | injector_out |  | corroborated
OEM-B-24 | NC | [5 empty] | unverified
OEM-B-25 | NC | [5 empty] | unverified
OEM-B-3 | Injector 2 | injector_out | M150-C-23 | Low Side Injector 1 | injector_out |  | corroborated
OEM-B-4 | Injector 3 | injector_out | M150-C-20 | Peak Hold Injector 2 | injector_out |  | corroborated
OEM-B-5 | Injector 4 | injector_out | M150-C-24 | Low Side Injector 2 | injector_out |  | corroborated
OEM-B-6 | NC | [5 empty] | unverified
OEM-B-7 | NC | [5 empty] | unverified
OEM-B-8 | NC | [5 empty] | unverified
OEM-B-9 | Power source 2 (main relay) | power_in | M150-B-13 + M150-B-19 + M150-C-26 | Battery Positive + Battery Positive + Battery Positive | power_in |  | corroborated
OEM-C-1 | Primary O2 heater | low_side_out | M150-C-1 | Half Bridge Output 2 | hbridge_out |  | corroborated
OEM-C-10 | VTEC pressure switch | digital_in | M150-D-11 | Universal Digital Input 6 | digital_in |  | corroborated
OEM-C-11 | Secondary O2 heater control | low_side_out | M150-C-31 | Half Bridge Output 3 | hbridge_out |  | single_source
OEM-C-12 | Ignition coil 2 | ignition_out | M150-C-4 | Low Side Ignition 2 | ignition_out |  | corroborated
OEM-C-13 | Ignition coil 3 | ignition_out | M150-C-5 | Low Side Ignition 3 | ignition_out |  | corroborated
OEM-C-14 | Ignition coil 4 | ignition_out | M150-C-6 | Low Side Ignition 4 | ignition_out |  | corroborated
OEM-C-15 | Secondary O2 sensor | lambda_nb_in | M150-A-12 | Lambda Narrow Input 2 | lambda_nb_in |  | corroborated
OEM-C-16 | Primary O2 sensor | lambda_nb_in | M150-C-16 | Analogue Voltage Input 3 | analog_in |  | corroborated
OEM-C-17 | MAP sensor | analog_in | M150-C-14 | Analogue Voltage Input 1 | analog_in |  | corroborated
OEM-C-18 | Sensor ground 2 | sensor_ground | M150-A-26 + M150-A-27 + M150-A-33 + M150-A-34 + M150-D-15 + M150-D-16 | Sensor 0V C1 + Sensor 0V C2 + Sensor 0V B1 + Sensor 0V A1 + Sensor 0V A + Sensor 0V B | sensor_ground |  | corroborated
OEM-C-19 | Sensor 5V supply 1 (MAP) | vref | M150-A-10 | Sensor 5.0V C1 | vref |  | corroborated
OEM-C-2 | Alternator control | low_side_out | M150-B-25 | Peak Hold Injector 12 | injector_out |  | single_source
OEM-C-20 | Cam (TDC1) sensor + | trigger_in | M150-D-2 | Universal Digital Input 2 | digital_in |  | corroborated
OEM-C-21 | Cam (TDC1) sensor − | trigger_in | M150-A-26 + M150-A-27 + M150-A-33 + M150-A-34 + M150-D-15 + M150-D-16 | Sensor 0V C1 + Sensor 0V C2 + Sensor 0V B1 + Sensor 0V A1 + Sensor 0V A + Sensor 0V B | sensor_ground |  | corroborated
OEM-C-22 | Knock sensor | knock_in |  |  |  |  | conflict
OEM-C-23 | NC | [5 empty] | unverified
OEM-C-24 | Air pump electric current sensor | analog_in | M150-D-20 | Analogue Voltage Input 6 | analog_in |  | single_source
OEM-C-25 | Intake air temp sensor | temp_in | M150-D-4 | Analogue Temperature Input 2 | temp_in |  | corroborated
OEM-C-26 | Coolant temp sensor | temp_in | M150-D-3 | Analogue Temperature Input 1 | temp_in |  | corroborated
OEM-C-27 | Throttle position sensor | analog_in | M150-C-15 | Analogue Voltage Input 2 | analog_in |  | corroborated
OEM-C-28 | Sensor 5V supply 2 | vref | M150-A-18 | Sensor 5.0V C2 | vref |  | corroborated
OEM-C-29 | Cam (TDC2) sensor + | trigger_in | M150-D-8 | Universal Digital Input 3 | digital_in |  | corroborated
OEM-C-3 | Knock sensor | knock_in |  |  |  |  | conflict
OEM-C-30 | Cam (TDC2) sensor − | sensor_ground | M150-A-26 + M150-A-27 + M150-A-33 + M150-A-34 + M150-D-15 + M150-D-16 | Sensor 0V C1 + Sensor 0V C2 + Sensor 0V B1 + Sensor 0V A1 + Sensor 0V A + Sensor 0V B | sensor_ground |  | corroborated
OEM-C-31 | Timing ground | sensor_ground | M150-A-26 + M150-A-27 + M150-A-33 + M150-A-34 + M150-D-15 + M150-D-16 | Sensor 0V C1 + Sensor 0V C2 + Sensor 0V B1 + Sensor 0V A1 + Sensor 0V A + Sensor 0V B | sensor_ground |  | single_source
OEM-C-4 | Ignition coil 1 | ignition_out | M150-C-3 | Low Side Ignition 1 | ignition_out |  | corroborated
OEM-C-5 | Alternator FR signal | digital_in | M150-D-10 | Universal Digital Input 5 | digital_in |  | single_source
OEM-C-6 | NC | [5 empty] | unverified
OEM-C-7 | Sensor ground 1 | sensor_ground | M150-A-26 + M150-A-27 + M150-A-33 + M150-A-34 + M150-D-15 + M150-D-16 | Sensor 0V C1 + Sensor 0V C2 + Sensor 0V B1 + Sensor 0V A1 + Sensor 0V A + Sensor 0V B | sensor_ground |  | corroborated
OEM-C-8 | Crank sensor + (CKP+) | trigger_in | M150-D-1 | Universal Digital Input 1 | digital_in |  | corroborated
OEM-C-9 | Crank sensor − (CKP−) | trigger_in | M150-A-26 + M150-A-27 + M150-A-33 + M150-A-34 + M150-D-15 + M150-D-16 | Sensor 0V C1 + Sensor 0V C2 + Sensor 0V B1 + Sensor 0V A1 + Sensor 0V A + Sensor 0V B | sensor_ground |  | corroborated
OEM-D-1 | NC | [5 empty] | unverified
OEM-D-10 | NC | [5 empty] | unverified
OEM-D-11 | NC | [5 empty] | unverified
OEM-D-12 | NC | [5 empty] | unverified
OEM-D-13 | NC | [5 empty] | unverified
OEM-D-14 | NC | [5 empty] | unverified
OEM-D-15 | NC | [5 empty] | unverified
OEM-D-16 | NC | [5 empty] | unverified
OEM-D-2 | NC | [5 empty] | unverified
OEM-D-3 | NC | [5 empty] | unverified
OEM-D-4 | NC | [5 empty] | unverified
OEM-D-5 | NC | [5 empty] | unverified
OEM-D-6 | NC | [5 empty] | unverified
OEM-D-7 | NC | [5 empty] | unverified
OEM-D-8 | NC | [5 empty] | unverified
OEM-D-9 | NC | [5 empty] | unverified

## Findings
Severity | Code | Subject | Message | Points | Wires | Accepted | Reason
error | NET_MERGED | M150-A-26 + M150-A-27 + M150-A-33 + M150-A-34 + M150-D-15 + M150-D-16 + OEM-C-18 + OEM-C-21 + OEM-C-30 + OEM-C-31 + OEM-C-7 + OEM-C-9 + SP-0V-1 | 2 different OEM functions share one net: OEM-C-21 Cam (TDC1) sensor −; OEM-C-9 Crank sensor − (CKP−) | M150-A-26 M150-A-27 M150-A-33 M150-A-34 M150-D-15 M150-D-16 OEM-C-18 OEM-C-21 OEM-C-30 OEM-C-31 OEM-C-7 OEM-C-9 SP-0V-1
warn | NET_FAMILY | OEM-B-12 ↔ M150-C-18 | OEM-B-12 "VTEC solenoid" [high_side_out] is wired to M150-C-18 "Half Bridge Output 1" [hbridge_out]. A half-bridge can act as a high-side switch only if configured that way. | OEM-B-12 M150-C-18
warn | NET_FAMILY | OEM-C-1 ↔ M150-C-1 | OEM-C-1 "Primary O2 heater" [low_side_out] is wired to M150-C-1 "Half Bridge Output 2" [hbridge_out]. A half-bridge can act as a low-side switch only if configured that way. | OEM-C-1 M150-C-1
warn | NET_FAMILY | OEM-C-11 ↔ M150-C-31 | OEM-C-11 "Secondary O2 heater control" [low_side_out] is wired to M150-C-31 "Half Bridge Output 3" [hbridge_out]. A half-bridge can act as a low-side switch only if configured that way. | OEM-C-11 M150-C-31
warn | NET_FAMILY | OEM-C-20 ↔ M150-D-2 | OEM-C-20 "Cam (TDC1) sensor +" [trigger_in] is wired to M150-D-2 "Universal Digital Input 2" [digital_in]. Hall-type cam/speed signals can use a digital input if it handles the frequency; VR signals cannot. | OEM-C-20 M150-D-2
warn | NET_FAMILY | OEM-C-29 ↔ M150-D-8 | OEM-C-29 "Cam (TDC2) sensor +" [trigger_in] is wired to M150-D-8 "Universal Digital Input 3" [digital_in]. Hall-type cam/speed signals can use a digital input if it handles the frequency; VR signals cannot. | OEM-C-29 M150-D-8
warn | NET_FAMILY | OEM-C-8 ↔ M150-D-1 | OEM-C-8 "Crank sensor + (CKP+)" [trigger_in] is wired to M150-D-1 "Universal Digital Input 1" [digital_in]. Hall-type cam/speed signals can use a digital input if it handles the frequency; VR signals cannot. | OEM-C-8 M150-D-1
info | NET_FAMILY | OEM-A-1 ↔ M150-C-27 | OEM-A-1 "Coolant temp gauge drive" [low_side_out] is wired to M150-C-27 "Peak Hold Injector 5" [injector_out]. Injector drivers can usually run general low-side loads; check current and PWM frequency. | OEM-A-1 M150-C-27
info | NET_FAMILY | OEM-A-12 ↔ M150-C-28 | OEM-A-12 "Immobilizer indicator light" [low_side_out] is wired to M150-C-28 "Peak Hold Injector 6" [injector_out]. Injector drivers can usually run general low-side loads; check current and PWM frequency. | OEM-A-12 M150-C-28
info | NET_FAMILY | OEM-A-15 ↔ M150-B-9 | OEM-A-15 "Fuel pump relay (USDM)" [low_side_out] is wired to M150-B-9 "Low Side Injector 3" [injector_out]. Injector drivers can usually run general low-side loads; check current and PWM frequency. | OEM-A-15 M150-B-9
info | NET_FAMILY | OEM-A-16 ↔ M150-B-15 | OEM-A-16 "Fuel pump relay (JDM)" [low_side_out] is wired to M150-B-15 "Low Side Injector 4" [injector_out]. Injector drivers can usually run general low-side loads; check current and PWM frequency. | OEM-A-16 M150-B-15
info | NET_FAMILY | OEM-A-17 ↔ M150-B-8 | OEM-A-17 "A/C clutch relay" [low_side_out] is wired to M150-B-8 "Low Side Injector 5" [injector_out]. Injector drivers can usually run general low-side loads; check current and PWM frequency. | OEM-A-17 M150-B-8
info | NET_FAMILY | OEM-A-18 ↔ M150-C-29 | OEM-A-18 "Check engine light (MIL)" [low_side_out] is wired to M150-C-29 "Peak Hold Injector 7" [injector_out]. Injector drivers can usually run general low-side loads; check current and PWM frequency. | OEM-A-18 M150-C-29
info | NET_FAMILY | OEM-A-2 ↔ M150-C-30 | OEM-A-2 "Air control valve solenoid" [low_side_out] is wired to M150-C-30 "Peak Hold Injector 8" [injector_out]. Injector drivers can usually run general low-side loads; check current and PWM frequency. | OEM-A-2 M150-C-30
info | NET_FAMILY | OEM-A-20 ↔ M150-B-14 | OEM-A-20 "Radiator fan relay" [low_side_out] is wired to M150-B-14 "Low Side Injector 6" [injector_out]. Injector drivers can usually run general low-side loads; check current and PWM frequency. | OEM-A-20 M150-B-14
info | NET_FAMILY | OEM-A-28 ↔ M150-C-21 | OEM-A-28 "Air pump relay" [low_side_out] is wired to M150-C-21 "Peak Hold Injector 3" [injector_out]. Injector drivers can usually run general low-side loads; check current and PWM frequency. | OEM-A-28 M150-C-21
info | NET_FAMILY | OEM-A-3 ↔ M150-B-22 | OEM-A-3 "Evap bypass solenoid" [low_side_out] is wired to M150-B-22 "Peak Hold Injector 9" [injector_out]. Injector drivers can usually run general low-side loads; check current and PWM frequency. | OEM-A-3 M150-B-22
info | NET_FAMILY | OEM-A-4 ↔ M150-B-23 | OEM-A-4 "Evap canister vent shut valve" [low_side_out] is wired to M150-B-23 "Peak Hold Injector 10" [injector_out]. Injector drivers can usually run general low-side loads; check current and PWM frequency. | OEM-A-4 M150-B-23
info | NET_FAMILY | OEM-A-6 ↔ M150-B-24 | OEM-A-6 "Evap canister purge valve" [low_side_out] is wired to M150-B-24 "Peak Hold Injector 11" [injector_out]. Injector drivers can usually run general low-side loads; check current and PWM frequency. | OEM-A-6 M150-B-24
info | NET_FAMILY | OEM-B-23 ↔ M150-C-22 | OEM-B-23 "Idle air control valve" [low_side_out] is wired to M150-C-22 "Peak Hold Injector 4" [injector_out]. Injector drivers can usually run general low-side loads; check current and PWM frequency. | OEM-B-23 M150-C-22
info | NET_FAMILY | OEM-C-2 ↔ M150-B-25 | OEM-C-2 "Alternator control" [low_side_out] is wired to M150-B-25 "Peak Hold Injector 12" [injector_out]. Injector drivers can usually run general low-side loads; check current and PWM frequency. | OEM-C-2 M150-B-25
info | NET_FAMILY | OEM-C-9 ↔ OEM-C-31 | OEM-C-9 "Crank sensor − (CKP−)" [trigger_in] is wired to OEM-C-31 "Timing ground" [sensor_ground]. Trigger return tied to sensor/trigger ground: correct for single-ended trigger inputs. | OEM-C-9 OEM-C-31
info | UNMAPPED | OEM | 7 optional OEM pins are not mapped: OEM-A-10 Service check signal; OEM-A-13 Immobilizer enable signal; OEM-A-19 Tacho output; OEM-A-21 K-Line; OEM-A-25 Immobilizer code; OEM-C-22 Knock sensor; OEM-C-3 Knock sensor | OEM-A-10 OEM-A-13 OEM-A-19 OEM-A-21 OEM-A-25 OEM-C-22 OEM-C-3

## Open items
Title | Detail | Severity | Status

## Info
Field | Value
Project | AP1 2000–03 (F20C) → MoTeC M150 13150 (auto)
Harness | ECU adapter
Status | draft
Revision | 0
Exported at | 2026-10-05T00:05:52.196Z
Drawn by | Michael Gnankou
Drawing no
Company
Gauge unit | mm2
WARNING | NOT CHECKED. Don't build from this.
Disclaimer | Generated by Pinswap. FOR OFF-ROAD / COMPETITION USE ONLY. For planning only. Verify every connection against the factory service manual and the vehicle before wiring. No warranty.
Sources
[4] vendor_doc — AEM 30-6052 Series 2 Plug & Play EMS, 2000–2005 S2000 (original ECU pinout) · https://documents.aemelectronics.com/techlibrary_30-6052_series_2_plug___play_ems.pdf
[4] vendor_doc — Haltech KB: F20C (AP1) engine · https://support.haltech.com/portal/en/kb/articles/f20c-ap1-engine
[4] vendor_doc — Link S2000 AP1 PlugIn installation manual · https://linkecu.com/documentation/S2000X.pdf
[4] vendor_doc — MoTeC: M1 ECU Hardware manual (7 Nov 2013) — M130/M150/M170/M190 pinout tables · https://web.archive.org/web/2023id_/https://www.motec.com.au/hessian/uploads/M1_ECU_Hardware_c2517380e4.pdf
[2] forum — AllPinouts: 2000–2005 Honda S2000 ECU · https://allpinouts.org/pinouts/connectors/car/2000-2005-honda-s2000-ecu/
[2] forum — Autodata blog: ECU Pinout Honda S2000 2000-2004 · http://autodatas.blogspot.com/2012/11/ecu-pinout-honda-s2000-2000-2004.html
[2] derived — Typical load estimates (relay coil ~0.2 A, high-Z injector ~1.2 A, VVT solenoid ~1 A)