## Connections
Wire | From point | From function | To point | To function | Signal | Gauge | Colour | Stripe | Ident | Length | Flags
W1 | OEM-B-1 | Power source 1 (main relay) | SP-14V-1 |  | Power source 1 (main relay) | 0.85 mm² (≈18 AWG) |  |  |  | — (no route) | NO ROUTE
W2 | OEM-B-9 | Power source 2 (main relay) | SP-14V-1 |  | Power source 2 (main relay) | 0.85 mm² (≈18 AWG) |  |  |  | — (no route) | NO ROUTE
W3 | SP-14V-1 |  | M800-A-26 | VBAT Battery Positive | VBAT Battery Positive | 0.85 mm² (≈18 AWG) |  |  |  | — (no route) | NO ROUTE
W4 | OEM-B-10 | Power ground 2 | SP-GND-1 |  | Power ground 2 | 0.85 mm² (≈18 AWG) |  |  |  | — (no route) | NO ROUTE
W5 | OEM-B-2 | Power ground 1 | SP-GND-1 |  | Power ground 1 | 0.85 mm² (≈18 AWG) |  |  |  | — (no route) | NO ROUTE
W6 | OEM-B-20 | Ground | SP-GND-1 |  | Ground | 0.85 mm² (≈18 AWG) |  |  |  | — (no route) | NO ROUTE
W7 | OEM-B-22 | Ground | SP-GND-1 |  | Ground | 0.85 mm² (≈18 AWG) |  |  |  | — (no route) | NO ROUTE
W8 | SP-GND-1 |  | M800-A-10 | GND Battery Negative | GND Battery Negative | 0.85 mm² (≈18 AWG) |  |  |  | — (no route) | NO ROUTE
W9 | SP-GND-1 |  | M800-A-11 | GND Battery Negative | GND Battery Negative | 0.85 mm² (≈18 AWG) |  |  |  | — (no route) | NO ROUTE
W10 | OEM-C-18 | Sensor ground 2 | SP-0V-1 |  | Sensor ground 2 | 0.5 mm² (≈20 AWG) |  |  |  | — (no route) | NO ROUTE
W11 | OEM-C-30 | Cam (TDC2) sensor − | SP-0V-1 |  | Cam (TDC2) sensor − | 0.5 mm² (≈20 AWG) |  |  |  | — (no route) | NO ROUTE
W12 | OEM-C-31 | Timing ground | SP-0V-1 |  | Timing ground | 0.5 mm² (≈20 AWG) |  |  |  | — (no route) | NO ROUTE
W13 | OEM-C-7 | Sensor ground 1 | SP-0V-1 |  | Sensor ground 1 | 0.5 mm² (≈20 AWG) |  |  |  | — (no route) | NO ROUTE
W14 | SP-0V-1 |  | M800-B-14 | 0V Comms Reference | 0V Comms Reference | 0.5 mm² (≈20 AWG) |  |  |  | — (no route) | NO ROUTE
W15 | SP-0V-1 |  | M800-B-15 | 0V Auxiliary Sensor Supply | 0V Auxiliary Sensor Supply | 0.5 mm² (≈20 AWG) |  |  |  | — (no route) | NO ROUTE
W16 | SP-0V-1 |  | M800-B-16 | 0V Engine Sensor Supply | 0V Engine Sensor Supply | 0.5 mm² (≈20 AWG) |  |  |  | — (no route) | NO ROUTE
W17 | OEM-C-19 | Sensor 5V supply 1 (MAP) | M800-A-2 | 5V Engine Sensor Supply | Sensor 5V supply 1 (MAP) | 0.5 mm² (≈20 AWG) |  |  |  | — (no route) | NO ROUTE
W18 | OEM-C-28 | Sensor 5V supply 2 | M800-A-9 | 5V Auxiliary Sensor Supply | Sensor 5V supply 2 | 0.5 mm² (≈20 AWG) |  |  |  | — (no route) | NO ROUTE
W19 | OEM-C-8 | Crank sensor + (CKP+) | M800-B-1 | Crank Reference Timing Input | Crank sensor + (CKP+) | 0.5 mm² (≈20 AWG) |  |  |  | — (no route) | NO ROUTE
W20 | OEM-C-9 | Crank sensor − (CKP−) | SP-0V-1 |  | Crank sensor − (CKP−) | 0.5 mm² (≈20 AWG) |  |  |  | — (no route) | NO ROUTE
W21 | OEM-C-20 | Cam (TDC1) sensor + | M800-B-2 | Cam Sync Timing Input | Cam (TDC1) sensor + | 0.5 mm² (≈20 AWG) |  |  |  | — (no route) | NO ROUTE
W22 | OEM-C-21 | Cam (TDC1) sensor − | SP-0V-1 |  | Cam (TDC1) sensor − | 0.5 mm² (≈20 AWG) |  |  |  | — (no route) | NO ROUTE
W23 | OEM-C-4 | Ignition coil 1 | M800-A-3 | IGN1 | Ignition coil 1 | 0.5 mm² (≈20 AWG) |  |  |  | — (no route) | NO ROUTE
W24 | OEM-C-12 | Ignition coil 2 | M800-A-4 | IGN2 | Ignition coil 2 | 0.5 mm² (≈20 AWG) |  |  |  | — (no route) | NO ROUTE
W25 | OEM-C-13 | Ignition coil 3 | M800-A-5 | IGN3 | Ignition coil 3 | 0.5 mm² (≈20 AWG) |  |  |  | — (no route) | NO ROUTE
W26 | OEM-C-14 | Ignition coil 4 | M800-A-6 | IGN4 | Ignition coil 4 | 0.5 mm² (≈20 AWG) |  |  |  | — (no route) | NO ROUTE
W27 | OEM-B-11 | Injector 1 | M800-A-19 | INJ1 | Injector 1 | 0.5 mm² (≈20 AWG) |  |  |  | — (no route) | NO ROUTE
W28 | OEM-B-3 | Injector 2 | M800-A-20 | INJ2 | Injector 2 | 0.5 mm² (≈20 AWG) |  |  |  | — (no route) | NO ROUTE
W29 | OEM-B-4 | Injector 3 | M800-A-21 | INJ3 | Injector 3 | 0.5 mm² (≈20 AWG) |  |  |  | — (no route) | NO ROUTE
W30 | OEM-B-5 | Injector 4 | M800-A-22 | INJ4 | Injector 4 | 0.5 mm² (≈20 AWG) |  |  |  | — (no route) | NO ROUTE
W31 | OEM-A-15 | Fuel pump relay (USDM) | M800-A-18 | AUX1 | Fuel pump relay (USDM) | 0.5 mm² (≈20 AWG) |  |  |  | — (no route) | NO ROUTE
W32 | OEM-A-16 | Fuel pump relay (JDM) | M800-A-1 | AUX2 | Fuel pump relay (JDM) | 0.5 mm² (≈20 AWG) |  |  |  | — (no route) | NO ROUTE
W33 | OEM-A-17 | A/C clutch relay | M800-A-23 | AUX3 | A/C clutch relay | 0.5 mm² (≈20 AWG) |  |  |  | — (no route) | NO ROUTE
W34 | OEM-A-20 | Radiator fan relay | M800-A-24 | AUX4 | Radiator fan relay | 0.5 mm² (≈20 AWG) |  |  |  | — (no route) | NO ROUTE
W35 | OEM-A-28 | Air pump relay | M800-A-31 | AUX5 | Air pump relay | 0.5 mm² (≈20 AWG) |  |  |  | — (no route) | NO ROUTE
W36 | OEM-B-12 | VTEC solenoid | M800-A-32 | AUX6 | VTEC solenoid | 0.5 mm² (≈20 AWG) |  |  |  | — (no route) | NO ROUTE
W37 | OEM-C-1 | Primary O2 heater | M800-A-33 | AUX7 | Primary O2 heater | 0.5 mm² (≈20 AWG) |  |  |  | — (no route) | NO ROUTE
W38 | OEM-C-11 | Secondary O2 heater control | M800-A-34 | AUX8 | Secondary O2 heater control | 0.5 mm² (≈20 AWG) |  |  |  | — (no route) | NO ROUTE
W39 | OEM-B-23 | Idle air control valve | M800-A-27 | INJ5 | Idle air control valve | 0.5 mm² (≈20 AWG) |  |  |  | — (no route) | NO ROUTE
W40 | OEM-A-1 | Coolant temp gauge drive | M800-A-28 | INJ6 | Coolant temp gauge drive | 0.5 mm² (≈20 AWG) |  |  |  | — (no route) | NO ROUTE
W41 | OEM-A-12 | Immobilizer indicator light | M800-A-29 | INJ7 | Immobilizer indicator light | 0.5 mm² (≈20 AWG) |  |  |  | — (no route) | NO ROUTE
W42 | OEM-A-18 | Check engine light (MIL) | M800-A-30 | INJ8 | Check engine light (MIL) | 0.5 mm² (≈20 AWG) |  |  |  | — (no route) | NO ROUTE
W43 | OEM-C-17 | MAP sensor | M800-A-14 | AV1 | MAP sensor | 0.5 mm² (≈20 AWG) |  |  |  | — (no route) | NO ROUTE
W44 | OEM-C-27 | Throttle position sensor | M800-A-15 | Analog Voltage Input 2 | Throttle position sensor | 0.5 mm² (≈20 AWG) |  |  |  | — (no route) | NO ROUTE
W45 | OEM-A-23 | Secondary O2 sensor | M800-A-16 | Analog Voltage Input 3 | Secondary O2 sensor | 0.5 mm² (≈20 AWG) |  |  |  | — (no route) | NO ROUTE
W46 | OEM-C-15 | Secondary O2 sensor | M800-A-17 | Analog Voltage Input 4 | Secondary O2 sensor | 0.5 mm² (≈20 AWG) |  |  |  | — (no route) | NO ROUTE
W47 | OEM-C-16 | Primary O2 sensor | M800-A-25 | Analog Voltage Input 5 | Primary O2 sensor | 0.5 mm² (≈20 AWG) |  |  |  | — (no route) | NO ROUTE
W48 | OEM-C-26 | Coolant temp sensor | M800-B-3 | Analog Temperature Input 1 | Coolant temp sensor | 0.5 mm² (≈20 AWG) |  |  |  | — (no route) | NO ROUTE
W49 | OEM-C-25 | Intake air temp sensor | M800-B-4 | Analog Temperature Input 2 | Intake air temp sensor | 0.5 mm² (≈20 AWG) |  |  |  | — (no route) | NO ROUTE
W50 | OEM-A-29 | Fuel tank pressure sensor | M800-B-20 | Analog Voltage Input 6 | Fuel tank pressure sensor | 0.5 mm² (≈20 AWG) |  |  |  | — (no route) | NO ROUTE
W51 | OEM-A-30 | Electrical load detector | M800-B-21 | AV7 | Electrical load detector | 0.5 mm² (≈20 AWG) |  |  |  | — (no route) | NO ROUTE
W52 | OEM-C-24 | Air pump electric current sensor | M800-B-22 | AV8 | Air pump electric current sensor | 0.5 mm² (≈20 AWG) |  |  |  | — (no route) | NO ROUTE
W53 | OEM-A-9 | Vehicle speed sensor | M800-B-8 | Digital Input 1 | Vehicle speed sensor | 0.5 mm² (≈20 AWG) |  |  |  | — (no route) | NO ROUTE
W54 | OEM-C-5 | Alternator FR signal | M800-B-9 | Digital Input 2 | Alternator FR signal | 0.5 mm² (≈20 AWG) |  |  |  | — (no route) | NO ROUTE
W55 | OEM-A-24 | Starter switch signal | M800-B-10 | Digital Input 3 | Starter switch signal | 0.5 mm² (≈20 AWG) |  |  |  | — (no route) | NO ROUTE
W56 | OEM-A-26 | Power steering load detect | M800-B-11 | Digital Input 4 | Power steering load detect | 0.5 mm² (≈20 AWG) |  |  |  | — (no route) | NO ROUTE

## M800-A
Cavity | Function | Signal | Wire | Colour | Gauge | Destination | Dest function | Terminal | Seal | Plug | NC
1 | AUX2 |  | W32 |  | 0.5 mm² (≈20 AWG) | OEM-A-16 | Fuel pump relay (JDM)
2 | 5V Engine Sensor Supply |  | W17 |  | 0.5 mm² (≈20 AWG) | OEM-C-19 | Sensor 5V supply 1 (MAP)
3 | IGN1 |  | W23 |  | 0.5 mm² (≈20 AWG) | OEM-C-4 | Ignition coil 1
4 | IGN2 |  | W24 |  | 0.5 mm² (≈20 AWG) | OEM-C-12 | Ignition coil 2
5 | IGN3 |  | W25 |  | 0.5 mm² (≈20 AWG) | OEM-C-13 | Ignition coil 3
6 | IGN4 |  | W26 |  | 0.5 mm² (≈20 AWG) | OEM-C-14 | Ignition coil 4
7 | IGN5 |  |  |  | —
8 | IGN6 |  |  |  | —
9 | 5V Auxiliary Sensor Supply |  | W18 |  | 0.5 mm² (≈20 AWG) | OEM-C-28 | Sensor 5V supply 2
10 | GND Battery Negative |  | W8 |  | 0.85 mm² (≈18 AWG) | SP-GND-1
11 | GND Battery Negative |  | W9 |  | 0.85 mm² (≈18 AWG) | SP-GND-1
12 | 8V Engine Sensor Supply |  |  |  | —
13 | 8V Auxiliary Sensor and CAN Supply |  |  |  | —
14 | AV1 |  | W43 |  | 0.5 mm² (≈20 AWG) | OEM-C-17 | MAP sensor
15 | Analog Voltage Input 2 |  | W44 |  | 0.5 mm² (≈20 AWG) | OEM-C-27 | Throttle position sensor
16 | Analog Voltage Input 3 |  | W45 |  | 0.5 mm² (≈20 AWG) | OEM-A-23 | Secondary O2 sensor
17 | Analog Voltage Input 4 |  | W46 |  | 0.5 mm² (≈20 AWG) | OEM-C-15 | Secondary O2 sensor
18 | AUX1 |  | W31 |  | 0.5 mm² (≈20 AWG) | OEM-A-15 | Fuel pump relay (USDM)
19 | INJ1 |  | W27 |  | 0.5 mm² (≈20 AWG) | OEM-B-11 | Injector 1
20 | INJ2 |  | W28 |  | 0.5 mm² (≈20 AWG) | OEM-B-3 | Injector 2
21 | INJ3 |  | W29 |  | 0.5 mm² (≈20 AWG) | OEM-B-4 | Injector 3
22 | INJ4 |  | W30 |  | 0.5 mm² (≈20 AWG) | OEM-B-5 | Injector 4
23 | AUX3 |  | W33 |  | 0.5 mm² (≈20 AWG) | OEM-A-17 | A/C clutch relay
24 | AUX4 |  | W34 |  | 0.5 mm² (≈20 AWG) | OEM-A-20 | Radiator fan relay
25 | Analog Voltage Input 5 |  | W47 |  | 0.5 mm² (≈20 AWG) | OEM-C-16 | Primary O2 sensor
26 | VBAT Battery Positive |  | W3 |  | 0.85 mm² (≈18 AWG) | SP-14V-1
27 | INJ5 |  | W39 |  | 0.5 mm² (≈20 AWG) | OEM-B-23 | Idle air control valve
28 | INJ6 |  | W40 |  | 0.5 mm² (≈20 AWG) | OEM-A-1 | Coolant temp gauge drive
29 | INJ7 |  | W41 |  | 0.5 mm² (≈20 AWG) | OEM-A-12 | Immobilizer indicator light
30 | INJ8 |  | W42 |  | 0.5 mm² (≈20 AWG) | OEM-A-18 | Check engine light (MIL)
31 | AUX5 |  | W35 |  | 0.5 mm² (≈20 AWG) | OEM-A-28 | Air pump relay
32 | AUX6 |  | W36 |  | 0.5 mm² (≈20 AWG) | OEM-B-12 | VTEC solenoid
33 | AUX7 |  | W37 |  | 0.5 mm² (≈20 AWG) | OEM-C-1 | Primary O2 heater
34 | AUX8 |  | W38 |  | 0.5 mm² (≈20 AWG) | OEM-C-11 | Secondary O2 heater control

## M800-B
Cavity | Function | Signal | Wire | Colour | Gauge | Destination | Dest function | Terminal | Seal | Plug | NC
1 | Crank Reference Timing Input |  | W19 |  | 0.5 mm² (≈20 AWG) | OEM-C-8 | Crank sensor + (CKP+)
2 | Cam Sync Timing Input |  | W21 |  | 0.5 mm² (≈20 AWG) | OEM-C-20 | Cam (TDC1) sensor +
3 | Analog Temperature Input 1 |  | W48 |  | 0.5 mm² (≈20 AWG) | OEM-C-26 | Coolant temp sensor
4 | Analog Temperature Input 2 |  | W49 |  | 0.5 mm² (≈20 AWG) | OEM-C-25 | Intake air temp sensor
5 | Analog Temperature Input 3 |  |  |  | —
6 | Analog Temperature Input 4 |  |  |  | —
7 | Analog Temperature Input 5 |  |  |  | —
8 | Digital Input 1 |  | W53 |  | 0.5 mm² (≈20 AWG) | OEM-A-9 | Vehicle speed sensor
9 | Digital Input 2 |  | W54 |  | 0.5 mm² (≈20 AWG) | OEM-C-5 | Alternator FR signal
10 | Digital Input 3 |  | W55 |  | 0.5 mm² (≈20 AWG) | OEM-A-24 | Starter switch signal
11 | Digital Input 4 |  | W56 |  | 0.5 mm² (≈20 AWG) | OEM-A-26 | Power steering load detect
12 | Lambda2 Sense Voltage |  |  |  | —
13 | Lambda2 Pump Current |  |  |  | —
14 | 0V Comms Reference |  | W14 |  | 0.5 mm² (≈20 AWG) | SP-0V-1
15 | 0V Auxiliary Sensor Supply |  | W15 |  | 0.5 mm² (≈20 AWG) | SP-0V-1
16 | 0V Engine Sensor Supply |  | W16 |  | 0.5 mm² (≈20 AWG) | SP-0V-1
17 | RS232 Transmit Data |  |  |  | —
18 | RS232 Receive Data |  |  |  | —
19 | Analog Temperature Input 6 |  |  |  | —
20 | Analog Voltage Input 6 |  | W50 |  | 0.5 mm² (≈20 AWG) | OEM-A-29 | Fuel tank pressure sensor
21 | AV7 |  | W51 |  | 0.5 mm² (≈20 AWG) | OEM-A-30 | Electrical load detector
22 | AV8 |  | W52 |  | 0.5 mm² (≈20 AWG) | OEM-C-24 | Air pump electric current sensor
23 | CAN Bus High |  |  |  | —
24 | CAN Bus Low |  |  |  | —
25 | Lambda1 Sense Voltage |  |  |  | —
26 | Lambda1 Pump Current |  |  |  | —

## OEM-A
Cavity | Function | Signal | Wire | Colour | Gauge | Destination | Dest function | Terminal | Seal | Plug | NC
1 | Coolant temp gauge drive |  | W40 |  | 0.5 mm² (≈20 AWG) | M800-A-28 | INJ6
2 | Air control valve solenoid |  |  |  | —
3 | Evap bypass solenoid |  |  |  | —
4 | Evap canister vent shut valve |  |  |  | —
5 | NC |  |  |  | —
6 | Evap canister purge valve |  |  |  | —
7 | NC |  |  |  | —
8 | NC |  |  |  | —
9 | Vehicle speed sensor |  | W53 |  | 0.5 mm² (≈20 AWG) | M800-B-8 | Digital Input 1
10 | Service check signal |  |  |  | —
11 | NC |  |  |  | —
12 | Immobilizer indicator light |  | W41 |  | 0.5 mm² (≈20 AWG) | M800-A-29 | INJ7
13 | Immobilizer enable signal |  |  |  | —
14 | NC |  |  |  | —
15 | Fuel pump relay (USDM) |  | W31 |  | 0.5 mm² (≈20 AWG) | M800-A-18 | AUX1
16 | Fuel pump relay (JDM) |  | W32 |  | 0.5 mm² (≈20 AWG) | M800-A-1 | AUX2
17 | A/C clutch relay |  | W33 |  | 0.5 mm² (≈20 AWG) | M800-A-23 | AUX3
18 | Check engine light (MIL) |  | W42 |  | 0.5 mm² (≈20 AWG) | M800-A-30 | INJ8
19 | Tacho output |  |  |  | —
20 | Radiator fan relay |  | W34 |  | 0.5 mm² (≈20 AWG) | M800-A-24 | AUX4
21 | K-Line |  |  |  | —
22 | NC |  |  |  | —
23 | Secondary O2 sensor |  | W45 |  | 0.5 mm² (≈20 AWG) | M800-A-16 | Analog Voltage Input 3
24 | Starter switch signal |  | W55 |  | 0.5 mm² (≈20 AWG) | M800-B-10 | Digital Input 3
25 | Immobilizer code |  |  |  | —
26 | Power steering load detect |  | W56 |  | 0.5 mm² (≈20 AWG) | M800-B-11 | Digital Input 4
27 | A/C switch (request) |  |  |  | —
28 | Air pump relay |  | W35 |  | 0.5 mm² (≈20 AWG) | M800-A-31 | AUX5
29 | Fuel tank pressure sensor |  | W50 |  | 0.5 mm² (≈20 AWG) | M800-B-20 | Analog Voltage Input 6
30 | Electrical load detector |  | W51 |  | 0.5 mm² (≈20 AWG) | M800-B-21 | AV7
31 | NC |  |  |  | —
32 | Brake switch |  |  |  | —

## OEM-B
Cavity | Function | Signal | Wire | Colour | Gauge | Destination | Dest function | Terminal | Seal | Plug | NC
1 | Power source 1 (main relay) |  | W1 |  | 0.85 mm² (≈18 AWG) | SP-14V-1
2 | Power ground 1 |  | W5 |  | 0.85 mm² (≈18 AWG) | SP-GND-1
3 | Injector 2 |  | W28 |  | 0.5 mm² (≈20 AWG) | M800-A-20 | INJ2
4 | Injector 3 |  | W29 |  | 0.5 mm² (≈20 AWG) | M800-A-21 | INJ3
5 | Injector 4 |  | W30 |  | 0.5 mm² (≈20 AWG) | M800-A-22 | INJ4
6 | NC |  |  |  | —
7 | NC |  |  |  | —
8 | NC |  |  |  | —
9 | Power source 2 (main relay) |  | W2 |  | 0.85 mm² (≈18 AWG) | SP-14V-1
10 | Power ground 2 |  | W4 |  | 0.85 mm² (≈18 AWG) | SP-GND-1
11 | Injector 1 |  | W27 |  | 0.5 mm² (≈20 AWG) | M800-A-19 | INJ1
12 | VTEC solenoid |  | W36 |  | 0.5 mm² (≈20 AWG) | M800-A-32 | AUX6
13 | NC |  |  |  | —
14 | NC |  |  |  | —
15 | NC |  |  |  | —
16 | NC |  |  |  | —
17 | NC |  |  |  | —
18 | NC |  |  |  | —
19 | NC |  |  |  | —
20 | Ground |  | W6 |  | 0.85 mm² (≈18 AWG) | SP-GND-1
21 | Backup power (battery constant) |  |  |  | —
22 | Ground |  | W7 |  | 0.85 mm² (≈18 AWG) | SP-GND-1
23 | Idle air control valve |  | W39 |  | 0.5 mm² (≈20 AWG) | M800-A-27 | INJ5
24 | NC |  |  |  | —
25 | NC |  |  |  | —

## OEM-C
Cavity | Function | Signal | Wire | Colour | Gauge | Destination | Dest function | Terminal | Seal | Plug | NC
1 | Primary O2 heater |  | W37 |  | 0.5 mm² (≈20 AWG) | M800-A-33 | AUX7
2 | Alternator control |  |  |  | —
3 | Knock sensor |  |  |  | —
4 | Ignition coil 1 |  | W23 |  | 0.5 mm² (≈20 AWG) | M800-A-3 | IGN1
5 | Alternator FR signal |  | W54 |  | 0.5 mm² (≈20 AWG) | M800-B-9 | Digital Input 2
6 | NC |  |  |  | —
7 | Sensor ground 1 |  | W13 |  | 0.5 mm² (≈20 AWG) | SP-0V-1
8 | Crank sensor + (CKP+) |  | W19 |  | 0.5 mm² (≈20 AWG) | M800-B-1 | Crank Reference Timing Input
9 | Crank sensor − (CKP−) |  | W20 |  | 0.5 mm² (≈20 AWG) | SP-0V-1
10 | VTEC pressure switch |  |  |  | —
11 | Secondary O2 heater control |  | W38 |  | 0.5 mm² (≈20 AWG) | M800-A-34 | AUX8
12 | Ignition coil 2 |  | W24 |  | 0.5 mm² (≈20 AWG) | M800-A-4 | IGN2
13 | Ignition coil 3 |  | W25 |  | 0.5 mm² (≈20 AWG) | M800-A-5 | IGN3
14 | Ignition coil 4 |  | W26 |  | 0.5 mm² (≈20 AWG) | M800-A-6 | IGN4
15 | Secondary O2 sensor |  | W46 |  | 0.5 mm² (≈20 AWG) | M800-A-17 | Analog Voltage Input 4
16 | Primary O2 sensor |  | W47 |  | 0.5 mm² (≈20 AWG) | M800-A-25 | Analog Voltage Input 5
17 | MAP sensor |  | W43 |  | 0.5 mm² (≈20 AWG) | M800-A-14 | AV1
18 | Sensor ground 2 |  | W10 |  | 0.5 mm² (≈20 AWG) | SP-0V-1
19 | Sensor 5V supply 1 (MAP) |  | W17 |  | 0.5 mm² (≈20 AWG) | M800-A-2 | 5V Engine Sensor Supply
20 | Cam (TDC1) sensor + |  | W21 |  | 0.5 mm² (≈20 AWG) | M800-B-2 | Cam Sync Timing Input
21 | Cam (TDC1) sensor − |  | W22 |  | 0.5 mm² (≈20 AWG) | SP-0V-1
22 | Knock sensor |  |  |  | —
23 | NC |  |  |  | —
24 | Air pump electric current sensor |  | W52 |  | 0.5 mm² (≈20 AWG) | M800-B-22 | AV8
25 | Intake air temp sensor |  | W49 |  | 0.5 mm² (≈20 AWG) | M800-B-4 | Analog Temperature Input 2
26 | Coolant temp sensor |  | W48 |  | 0.5 mm² (≈20 AWG) | M800-B-3 | Analog Temperature Input 1
27 | Throttle position sensor |  | W44 |  | 0.5 mm² (≈20 AWG) | M800-A-15 | Analog Voltage Input 2
28 | Sensor 5V supply 2 |  | W18 |  | 0.5 mm² (≈20 AWG) | M800-A-9 | 5V Auxiliary Sensor Supply
29 | Cam (TDC2) sensor + |  |  |  | —
30 | Cam (TDC2) sensor − |  | W11 |  | 0.5 mm² (≈20 AWG) | SP-0V-1
31 | Timing ground |  | W12 |  | 0.5 mm² (≈20 AWG) | SP-0V-1

## OEM-D
Cavity | Function | Signal | Wire | Colour | Gauge | Destination | Dest function | Terminal | Seal | Plug | NC
1 | NC |  |  |  | —
2 | NC |  |  |  | —
3 | NC |  |  |  | —
4 | NC |  |  |  | —
5 | NC |  |  |  | —
6 | NC |  |  |  | —
7 | NC |  |  |  | —
8 | NC |  |  |  | —
9 | NC |  |  |  | —
10 | NC |  |  |  | —
11 | NC |  |  |  | —
12 | NC |  |  |  | —
13 | NC |  |  |  | —
14 | NC |  |  |  | —
15 | NC |  |  |  | —
16 | NC |  |  |  | —

## SP-0V
Cavity | Function | Signal | Wire | Colour | Gauge | Destination | Dest function | Terminal | Seal | Plug | NC
1 |  |  | W13 |  | 0.5 mm² (≈20 AWG) | OEM-C-7 | Sensor ground 1
1 |  |  | W10 |  | 0.5 mm² (≈20 AWG) | OEM-C-18 | Sensor ground 2
1 |  |  | W11 |  | 0.5 mm² (≈20 AWG) | OEM-C-30 | Cam (TDC2) sensor −
1 |  |  | W12 |  | 0.5 mm² (≈20 AWG) | OEM-C-31 | Timing ground
1 |  |  | W14 |  | 0.5 mm² (≈20 AWG) | M800-B-14 | 0V Comms Reference
1 |  |  | W15 |  | 0.5 mm² (≈20 AWG) | M800-B-15 | 0V Auxiliary Sensor Supply
1 |  |  | W16 |  | 0.5 mm² (≈20 AWG) | M800-B-16 | 0V Engine Sensor Supply
1 |  |  | W20 |  | 0.5 mm² (≈20 AWG) | OEM-C-9 | Crank sensor − (CKP−)
1 |  |  | W22 |  | 0.5 mm² (≈20 AWG) | OEM-C-21 | Cam (TDC1) sensor −

## SP-14V
Cavity | Function | Signal | Wire | Colour | Gauge | Destination | Dest function | Terminal | Seal | Plug | NC
1 |  |  | W1 |  | 0.85 mm² (≈18 AWG) | OEM-B-1 | Power source 1 (main relay)
1 |  |  | W2 |  | 0.85 mm² (≈18 AWG) | OEM-B-9 | Power source 2 (main relay)
1 |  |  | W3 |  | 0.85 mm² (≈18 AWG) | M800-A-26 | VBAT Battery Positive

## SP-GND
Cavity | Function | Signal | Wire | Colour | Gauge | Destination | Dest function | Terminal | Seal | Plug | NC
1 |  |  | W4 |  | 0.85 mm² (≈18 AWG) | OEM-B-10 | Power ground 2
1 |  |  | W5 |  | 0.85 mm² (≈18 AWG) | OEM-B-2 | Power ground 1
1 |  |  | W6 |  | 0.85 mm² (≈18 AWG) | OEM-B-20 | Ground
1 |  |  | W7 |  | 0.85 mm² (≈18 AWG) | OEM-B-22 | Ground
1 |  |  | W8 |  | 0.85 mm² (≈18 AWG) | M800-A-10 | GND Battery Negative
1 |  |  | W9 |  | 0.85 mm² (≈18 AWG) | M800-A-11 | GND Battery Negative

## BOM
Category | Manufacturer | Part number | Description | Qty | Unit | Unit price | Line total
connector | TE | 179679-6 | S2000 2000–05 ECU harness plug B (25P, TE 040 Multi-Lock) | 1 | ea
connector | TE | 179680-5 | S2000 2000–05 ECU harness plug C (31P, TE 040 Multi-Lock) | 1 | ea
connector | TE | 179681-6 | S2000 2000–05 ECU harness plug A (32P, TE 040 Multi-Lock) | 1 | ea
connector | TE | 3-1437290-7 | Superseal 1.0 26-way plug | 1 | ea
connector | TE | 4-1437290-0 | Superseal 1.0 34-way plug, Key 1 | 1 | ea
connector | Honda | S2K-0005-ECU-D | S2000 2000–05 ECU plug D (P/N unknown) | 1 | ea

## Pin map
OEM point | OEM function | OEM family | Target point | Target function | Target family | Wire colour | Evidence
OEM-A-1 | Coolant temp gauge drive | low_side_out | M800-A-28 | INJ6 | injector_out |  | corroborated
OEM-A-10 | Service check signal | [5 empty] | single_source
OEM-A-11 | NC | [5 empty] | unverified
OEM-A-12 | Immobilizer indicator light | low_side_out | M800-A-29 | INJ7 | injector_out |  | single_source
OEM-A-13 | Immobilizer enable signal | [5 empty] | single_source
OEM-A-14 | NC | [5 empty] | unverified
OEM-A-15 | Fuel pump relay (USDM) | low_side_out | M800-A-18 | AUX1 | switch_out |  | corroborated
OEM-A-16 | Fuel pump relay (JDM) | low_side_out | M800-A-1 | AUX2 | switch_out |  | single_source
OEM-A-17 | A/C clutch relay | low_side_out | M800-A-23 | AUX3 | switch_out |  | corroborated
OEM-A-18 | Check engine light (MIL) | low_side_out | M800-A-30 | INJ8 | injector_out |  | corroborated
OEM-A-19 | Tacho output | tacho_out |  |  |  |  | corroborated
OEM-A-2 | Air control valve solenoid | low_side_out |  |  |  |  | single_source
OEM-A-20 | Radiator fan relay | low_side_out | M800-A-24 | AUX4 | switch_out |  | corroborated
OEM-A-21 | K-Line | serial |  |  |  |  | single_source
OEM-A-22 | NC | [5 empty] | unverified
OEM-A-23 | Secondary O2 sensor | lambda_nb_in | M800-A-16 | Analog Voltage Input 3 | analog_in |  | single_source
OEM-A-24 | Starter switch signal | digital_in | M800-B-10 | Digital Input 3 | digital_in |  | corroborated
OEM-A-25 | Immobilizer code | [5 empty] | single_source
OEM-A-26 | Power steering load detect | digital_in | M800-B-11 | Digital Input 4 | digital_in |  | corroborated
OEM-A-27 | A/C switch (request) | digital_in |  |  |  |  | corroborated
OEM-A-28 | Air pump relay | low_side_out | M800-A-31 | AUX5 | switch_out |  | corroborated
OEM-A-29 | Fuel tank pressure sensor | analog_in | M800-B-20 | Analog Voltage Input 6 | analog_in |  | corroborated
OEM-A-3 | Evap bypass solenoid | low_side_out |  |  |  |  | single_source
OEM-A-30 | Electrical load detector | analog_in | M800-B-21 | AV7 | analog_in |  | corroborated
OEM-A-31 | NC | [5 empty] | unverified
OEM-A-32 | Brake switch | digital_in |  |  |  |  | corroborated
OEM-A-4 | Evap canister vent shut valve | low_side_out |  |  |  |  | single_source
OEM-A-5 | NC | [5 empty] | unverified
OEM-A-6 | Evap canister purge valve | low_side_out |  |  |  |  | single_source
OEM-A-7 | NC | [5 empty] | unverified
OEM-A-8 | NC | [5 empty] | unverified
OEM-A-9 | Vehicle speed sensor | digital_in | M800-B-8 | Digital Input 1 | digital_in |  | corroborated
OEM-B-1 | Power source 1 (main relay) | power_in | M800-A-26 | VBAT Battery Positive | power_in |  | corroborated
OEM-B-10 | Power ground 2 | ground | M800-A-10 + M800-A-11 | GND Battery Negative + GND Battery Negative | ground |  | single_source
OEM-B-11 | Injector 1 | injector_out | M800-A-19 | INJ1 | injector_out |  | corroborated
OEM-B-12 | VTEC solenoid | high_side_out | M800-A-32 | AUX6 | switch_out |  | corroborated
OEM-B-13 | NC | [5 empty] | unverified
OEM-B-14 | NC | [5 empty] | unverified
OEM-B-15 | NC | [5 empty] | unverified
OEM-B-16 | NC | [5 empty] | unverified
OEM-B-17 | NC | [5 empty] | unverified
OEM-B-18 | NC | [5 empty] | unverified
OEM-B-19 | NC | [5 empty] | unverified
OEM-B-2 | Power ground 1 | ground | M800-A-10 + M800-A-11 | GND Battery Negative + GND Battery Negative | ground |  | corroborated
OEM-B-20 | Ground | ground | M800-A-10 + M800-A-11 | GND Battery Negative + GND Battery Negative | ground |  | single_source
OEM-B-21 | Backup power (battery constant) | power_in |  |  |  |  | single_source
OEM-B-22 | Ground | ground | M800-A-10 + M800-A-11 | GND Battery Negative + GND Battery Negative | ground |  | single_source
OEM-B-23 | Idle air control valve | low_side_out | M800-A-27 | INJ5 | injector_out |  | corroborated
OEM-B-24 | NC | [5 empty] | unverified
OEM-B-25 | NC | [5 empty] | unverified
OEM-B-3 | Injector 2 | injector_out | M800-A-20 | INJ2 | injector_out |  | corroborated
OEM-B-4 | Injector 3 | injector_out | M800-A-21 | INJ3 | injector_out |  | corroborated
OEM-B-5 | Injector 4 | injector_out | M800-A-22 | INJ4 | injector_out |  | corroborated
OEM-B-6 | NC | [5 empty] | unverified
OEM-B-7 | NC | [5 empty] | unverified
OEM-B-8 | NC | [5 empty] | unverified
OEM-B-9 | Power source 2 (main relay) | power_in | M800-A-26 | VBAT Battery Positive | power_in |  | corroborated
OEM-C-1 | Primary O2 heater | low_side_out | M800-A-33 | AUX7 | switch_out |  | corroborated
OEM-C-10 | VTEC pressure switch | digital_in |  |  |  |  | corroborated
OEM-C-11 | Secondary O2 heater control | low_side_out | M800-A-34 | AUX8 | switch_out |  | single_source
OEM-C-12 | Ignition coil 2 | ignition_out | M800-A-4 | IGN2 | ignition_out |  | corroborated
OEM-C-13 | Ignition coil 3 | ignition_out | M800-A-5 | IGN3 | ignition_out |  | corroborated
OEM-C-14 | Ignition coil 4 | ignition_out | M800-A-6 | IGN4 | ignition_out |  | corroborated
OEM-C-15 | Secondary O2 sensor | lambda_nb_in | M800-A-17 | Analog Voltage Input 4 | analog_in |  | corroborated
OEM-C-16 | Primary O2 sensor | lambda_nb_in | M800-A-25 | Analog Voltage Input 5 | analog_in |  | corroborated
OEM-C-17 | MAP sensor | analog_in | M800-A-14 | AV1 | analog_in |  | corroborated
OEM-C-18 | Sensor ground 2 | sensor_ground | M800-B-14 + M800-B-15 + M800-B-16 | 0V Comms Reference + 0V Auxiliary Sensor Supply + 0V Engine Sensor Supply | sensor_ground |  | corroborated
OEM-C-19 | Sensor 5V supply 1 (MAP) | vref | M800-A-2 | 5V Engine Sensor Supply | vref |  | corroborated
OEM-C-2 | Alternator control | low_side_out |  |  |  |  | single_source
OEM-C-20 | Cam (TDC1) sensor + | trigger_in | M800-B-2 | Cam Sync Timing Input | trigger_in |  | corroborated
OEM-C-21 | Cam (TDC1) sensor − | trigger_in | M800-B-14 + M800-B-15 + M800-B-16 | 0V Comms Reference + 0V Auxiliary Sensor Supply + 0V Engine Sensor Supply | sensor_ground |  | corroborated
OEM-C-22 | Knock sensor | knock_in |  |  |  |  | conflict
OEM-C-23 | NC | [5 empty] | unverified
OEM-C-24 | Air pump electric current sensor | analog_in | M800-B-22 | AV8 | analog_in |  | single_source
OEM-C-25 | Intake air temp sensor | temp_in | M800-B-4 | Analog Temperature Input 2 | temp_in |  | corroborated
OEM-C-26 | Coolant temp sensor | temp_in | M800-B-3 | Analog Temperature Input 1 | temp_in |  | corroborated
OEM-C-27 | Throttle position sensor | analog_in | M800-A-15 | Analog Voltage Input 2 | analog_in |  | corroborated
OEM-C-28 | Sensor 5V supply 2 | vref | M800-A-9 | 5V Auxiliary Sensor Supply | vref |  | corroborated
OEM-C-29 | Cam (TDC2) sensor + | trigger_in |  |  |  |  | corroborated
OEM-C-3 | Knock sensor | knock_in |  |  |  |  | conflict
OEM-C-30 | Cam (TDC2) sensor − | sensor_ground | M800-B-14 + M800-B-15 + M800-B-16 | 0V Comms Reference + 0V Auxiliary Sensor Supply + 0V Engine Sensor Supply | sensor_ground |  | corroborated
OEM-C-31 | Timing ground | sensor_ground | M800-B-14 + M800-B-15 + M800-B-16 | 0V Comms Reference + 0V Auxiliary Sensor Supply + 0V Engine Sensor Supply | sensor_ground |  | single_source
OEM-C-4 | Ignition coil 1 | ignition_out | M800-A-3 | IGN1 | ignition_out |  | corroborated
OEM-C-5 | Alternator FR signal | digital_in | M800-B-9 | Digital Input 2 | digital_in |  | single_source
OEM-C-6 | NC | [5 empty] | unverified
OEM-C-7 | Sensor ground 1 | sensor_ground | M800-B-14 + M800-B-15 + M800-B-16 | 0V Comms Reference + 0V Auxiliary Sensor Supply + 0V Engine Sensor Supply | sensor_ground |  | corroborated
OEM-C-8 | Crank sensor + (CKP+) | trigger_in | M800-B-1 | Crank Reference Timing Input | trigger_in |  | corroborated
OEM-C-9 | Crank sensor − (CKP−) | trigger_in | M800-B-14 + M800-B-15 + M800-B-16 | 0V Comms Reference + 0V Auxiliary Sensor Supply + 0V Engine Sensor Supply | sensor_ground |  | corroborated
OEM-D-1 | NC | [5 empty] | unverified
OEM-D-10 | NC | [5 empty] | unverified
OEM-D-11 | NC | [5 empty] | unverified
OEM-D-12 | NC | [5 empty] | unverified
OEM-D-13 | NC | [5 empty] | unverified
OEM-D-14 | NC | [5 empty] | unverified
OEM-D-15 | NC | [5 empty] | unverified
OEM-D-16 | NC | [5 empty] | unverified
OEM-D-2 | NC | [5 empty] | unverified
OEM-D-3 | NC | [5 empty] | unverified
OEM-D-4 | NC | [5 empty] | unverified
OEM-D-5 | NC | [5 empty] | unverified
OEM-D-6 | NC | [5 empty] | unverified
OEM-D-7 | NC | [5 empty] | unverified
OEM-D-8 | NC | [5 empty] | unverified
OEM-D-9 | NC | [5 empty] | unverified

## Findings
Severity | Code | Subject | Message | Points | Wires | Accepted | Reason
error | NET_MERGED | M800-B-14 + M800-B-15 + M800-B-16 + OEM-C-18 + OEM-C-21 + OEM-C-30 + OEM-C-31 + OEM-C-7 + OEM-C-9 + SP-0V-1 | 2 different OEM functions share one net: OEM-C-21 Cam (TDC1) sensor −; OEM-C-9 Crank sensor − (CKP−) | M800-B-14 M800-B-15 M800-B-16 OEM-C-18 OEM-C-21 OEM-C-30 OEM-C-31 OEM-C-7 OEM-C-9 SP-0V-1
warn | LOAD_UNKNOWN | M800-A-1 | M800-A-1 "AUX2" drives OEM-A-16 Fuel pump relay (JDM) (load 0.2 A) but its current rating is unknown. Check the ECU manual. | M800-A-1 OEM-A-16
warn | LOAD_UNKNOWN | M800-A-18 | M800-A-18 "AUX1" drives OEM-A-15 Fuel pump relay (USDM) (load 0.2 A) but its current rating is unknown. Check the ECU manual. | M800-A-18 OEM-A-15
warn | LOAD_UNKNOWN | M800-A-19 | M800-A-19 "INJ1" drives OEM-B-11 Injector 1 (load 1.2 A) but its current rating is unknown. Check the ECU manual. | M800-A-19 OEM-B-11
warn | LOAD_UNKNOWN | M800-A-20 | M800-A-20 "INJ2" drives OEM-B-3 Injector 2 (load 1.2 A) but its current rating is unknown. Check the ECU manual. | M800-A-20 OEM-B-3
warn | LOAD_UNKNOWN | M800-A-21 | M800-A-21 "INJ3" drives OEM-B-4 Injector 3 (load 1.2 A) but its current rating is unknown. Check the ECU manual. | M800-A-21 OEM-B-4
warn | LOAD_UNKNOWN | M800-A-22 | M800-A-22 "INJ4" drives OEM-B-5 Injector 4 (load 1.2 A) but its current rating is unknown. Check the ECU manual. | M800-A-22 OEM-B-5
warn | LOAD_UNKNOWN | M800-A-23 | M800-A-23 "AUX3" drives OEM-A-17 A/C clutch relay (load 0.2 A) but its current rating is unknown. Check the ECU manual. | M800-A-23 OEM-A-17
warn | LOAD_UNKNOWN | M800-A-24 | M800-A-24 "AUX4" drives OEM-A-20 Radiator fan relay (load 0.2 A) but its current rating is unknown. Check the ECU manual. | M800-A-24 OEM-A-20
warn | LOAD_UNKNOWN | M800-A-27 | M800-A-27 "INJ5" drives OEM-B-23 Idle air control valve (load 1.0 A) but its current rating is unknown. Check the ECU manual. | M800-A-27 OEM-B-23
warn | LOAD_UNKNOWN | M800-A-31 | M800-A-31 "AUX5" drives OEM-A-28 Air pump relay (load 0.2 A) but its current rating is unknown. Check the ECU manual. | M800-A-31 OEM-A-28
warn | LOAD_UNKNOWN | M800-A-32 | M800-A-32 "AUX6" drives OEM-B-12 VTEC solenoid (load 1.0 A) but its current rating is unknown. Check the ECU manual. | M800-A-32 OEM-B-12
info | NET_FAMILY | OEM-A-12 ↔ M800-A-29 | OEM-A-12 "Immobilizer indicator light" [low_side_out] is wired to M800-A-29 "INJ7" [injector_out]. Injector drivers can usually run general low-side loads; check current and PWM frequency. | OEM-A-12 M800-A-29
info | NET_FAMILY | OEM-A-15 ↔ M800-A-18 | OEM-A-15 "Fuel pump relay (USDM)" [low_side_out] is wired to M800-A-18 "AUX1" [switch_out]. Configure this output as low side. | OEM-A-15 M800-A-18
info | NET_FAMILY | OEM-A-16 ↔ M800-A-1 | OEM-A-16 "Fuel pump relay (JDM)" [low_side_out] is wired to M800-A-1 "AUX2" [switch_out]. Configure this output as low side. | OEM-A-16 M800-A-1
info | NET_FAMILY | OEM-A-17 ↔ M800-A-23 | OEM-A-17 "A/C clutch relay" [low_side_out] is wired to M800-A-23 "AUX3" [switch_out]. Configure this output as low side. | OEM-A-17 M800-A-23
info | NET_FAMILY | OEM-A-18 ↔ M800-A-30 | OEM-A-18 "Check engine light (MIL)" [low_side_out] is wired to M800-A-30 "INJ8" [injector_out]. Injector drivers can usually run general low-side loads; check current and PWM frequency. | OEM-A-18 M800-A-30
info | NET_FAMILY | OEM-A-1 ↔ M800-A-28 | OEM-A-1 "Coolant temp gauge drive" [low_side_out] is wired to M800-A-28 "INJ6" [injector_out]. Injector drivers can usually run general low-side loads; check current and PWM frequency. | OEM-A-1 M800-A-28
info | NET_FAMILY | OEM-A-20 ↔ M800-A-24 | OEM-A-20 "Radiator fan relay" [low_side_out] is wired to M800-A-24 "AUX4" [switch_out]. Configure this output as low side. | OEM-A-20 M800-A-24
info | NET_FAMILY | OEM-A-28 ↔ M800-A-31 | OEM-A-28 "Air pump relay" [low_side_out] is wired to M800-A-31 "AUX5" [switch_out]. Configure this output as low side. | OEM-A-28 M800-A-31
info | NET_FAMILY | OEM-B-12 ↔ M800-A-32 | OEM-B-12 "VTEC solenoid" [high_side_out] is wired to M800-A-32 "AUX6" [switch_out]. Configure this output as high side. | OEM-B-12 M800-A-32
info | NET_FAMILY | OEM-B-23 ↔ M800-A-27 | OEM-B-23 "Idle air control valve" [low_side_out] is wired to M800-A-27 "INJ5" [injector_out]. Injector drivers can usually run general low-side loads; check current and PWM frequency. | OEM-B-23 M800-A-27
info | NET_FAMILY | OEM-C-11 ↔ M800-A-34 | OEM-C-11 "Secondary O2 heater control" [low_side_out] is wired to M800-A-34 "AUX8" [switch_out]. Configure this output as low side. | OEM-C-11 M800-A-34
info | NET_FAMILY | OEM-C-1 ↔ M800-A-33 | OEM-C-1 "Primary O2 heater" [low_side_out] is wired to M800-A-33 "AUX7" [switch_out]. Configure this output as low side. | OEM-C-1 M800-A-33
info | NET_FAMILY | OEM-C-9 ↔ M800-B-15 | OEM-C-9 "Crank sensor − (CKP−)" [trigger_in] is wired to M800-B-15 "0V Auxiliary Sensor Supply" [sensor_ground]. Trigger return tied to sensor/trigger ground: correct for single-ended trigger inputs. | OEM-C-9 M800-B-15
info | UNMAPPED | OEM | 17 optional OEM pins are not mapped: OEM-A-10 Service check signal; OEM-A-13 Immobilizer enable signal; OEM-A-19 Tacho output; OEM-A-2 Air control valve solenoid; OEM-A-21 K-Line; OEM-A-25 Immobilizer code; OEM-A-27 A/C switch (request); OEM-A-3 Evap bypass solenoid; OEM-A-32 Brake switch; OEM-A-4 Evap canister vent shut valve; OEM-A-6 Evap canister purge valve; OEM-B-21 Backup power (battery constant); OEM-C-10 VTEC pressure switch; OEM-C-2 Alternator control; OEM-C-22 Knock sensor; OEM-C-29 Cam (TDC2) sensor +; OEM-C-3 Knock sensor | OEM-A-10 OEM-A-13 OEM-A-19 OEM-A-2 OEM-A-21 OEM-A-25 OEM-A-27 OEM-A-3 OEM-A-32 OEM-A-4 OEM-A-6 OEM-B-21 OEM-C-10 OEM-C-2 OEM-C-22 OEM-C-29 OEM-C-3

## Open items
Title | Detail | Severity | Status

## Info
Field | Value
Project | AP1 2000–03 (F20C) → MoTeC M800 universal (auto)
Harness | ECU adapter
Status | draft
Revision | 0
Exported at | 2026-10-04T20:00:25.398Z
Drawn by | Michael Gnankou
Drawing no
Company
Gauge unit | mm2
WARNING | NOT CHECKED. Don't build from this.
Disclaimer | Generated by Pinswap. FOR OFF-ROAD / COMPETITION USE ONLY. For planning only. Verify every connection against the factory service manual and the vehicle before wiring. No warranty.
Sources
[4] vendor_doc — AEM 30-6052 Series 2 Plug & Play EMS, 2000–2005 S2000 (original ECU pinout) · https://documents.aemelectronics.com/techlibrary_30-6052_series_2_plug___play_ems.pdf
[4] vendor_doc — Haltech KB: F20C (AP1) engine · https://support.haltech.com/portal/en/kb/articles/f20c-ap1-engine
[4] vendor_doc — Link S2000 AP1 PlugIn installation manual · https://linkecu.com/documentation/S2000X.pdf
[4] vendor_doc — MoTeC M400/M600/M800/M880 Manual — Appendix L: Pin list by Function · https://starracecars.com/wp-content/uploads/resources/M400_M600_M800_M880_Manual_A5.pdf
[4] vendor_doc — MoTeC M800 OEM WRX56 Installation · https://motec.com.au
[2] forum — AllPinouts: 2000–2005 Honda S2000 ECU · https://allpinouts.org/pinouts/connectors/car/2000-2005-honda-s2000-ecu/
[2] forum — Autodata blog: ECU Pinout Honda S2000 2000-2004 · http://autodatas.blogspot.com/2012/11/ecu-pinout-honda-s2000-2000-2004.html
[2] derived — Typical load estimates (relay coil ~0.2 A, high-Z injector ~1.2 A, VVT solenoid ~1 A)