## Connections
Wire | From point | From function | To point | To function | Signal | Gauge | Colour | Stripe | Ident | Length | Flags
W1 | OEM-B-1 | Power source 1 (main relay) | SP-14V-1 |  | Power source 1 (main relay) | 0.85 mm² (≈18 AWG) |  |  |  | — (no route) | NO ROUTE
W2 | OEM-B-9 | Power source 2 (main relay) | SP-14V-1 |  | Power source 2 (main relay) | 0.85 mm² (≈18 AWG) |  |  |  | — (no route) | NO ROUTE
W3 | SP-14V-1 |  | EMUBLACK-Black-13 | Battery +12V | Battery +12V | 0.85 mm² (≈18 AWG) |  |  |  | — (no route) | NO ROUTE
W4 | OEM-B-10 | Power ground 2 | SP-GND-1 |  | Power ground 2 | 0.85 mm² (≈18 AWG) |  |  |  | — (no route) | NO ROUTE
W5 | OEM-B-2 | Power ground 1 | SP-GND-1 |  | Power ground 1 | 0.85 mm² (≈18 AWG) |  |  |  | — (no route) | NO ROUTE
W6 | OEM-B-20 | Ground | SP-GND-1 |  | Ground | 0.85 mm² (≈18 AWG) |  |  |  | — (no route) | NO ROUTE
W7 | OEM-B-22 | Ground | SP-GND-1 |  | Ground | 0.85 mm² (≈18 AWG) |  |  |  | — (no route) | NO ROUTE
W8 | SP-GND-1 |  | EMUBLACK-Black-27 | Power Ground | Power Ground | 0.85 mm² (≈18 AWG) |  |  |  | — (no route) | NO ROUTE
W9 | SP-GND-1 |  | EMUBLACK-Black-28 | Ecu Ground | Ecu Ground | 0.85 mm² (≈18 AWG) |  |  |  | — (no route) | NO ROUTE
W10 | SP-GND-1 |  | EMUBLACK-Grey-17 | Power Ground | Power Ground | 0.85 mm² (≈18 AWG) |  |  |  | — (no route) | NO ROUTE
W11 | SP-GND-1 |  | EMUBLACK-Grey-24 | Power Ground | Power Ground | 0.85 mm² (≈18 AWG) |  |  |  | — (no route) | NO ROUTE
W12 | OEM-C-18 | Sensor ground 2 | SP-0V-1 |  | Sensor ground 2 | 0.5 mm² (≈20 AWG) |  |  |  | — (no route) | NO ROUTE
W13 | OEM-C-30 | Cam (TDC2) sensor − | SP-0V-1 |  | Cam (TDC2) sensor − | 0.5 mm² (≈20 AWG) |  |  |  | — (no route) | NO ROUTE
W14 | OEM-C-31 | Timing ground | SP-0V-1 |  | Timing ground | 0.5 mm² (≈20 AWG) |  |  |  | — (no route) | NO ROUTE
W15 | OEM-C-7 | Sensor ground 1 | SP-0V-1 |  | Sensor ground 1 | 0.5 mm² (≈20 AWG) |  |  |  | — (no route) | NO ROUTE
W16 | SP-0V-1 |  | EMUBLACK-Black-29 | Sensor Ground | Sensor Ground | 0.5 mm² (≈20 AWG) |  |  |  | — (no route) | NO ROUTE
W17 | SP-0V-1 |  | EMUBLACK-Black-38 | Sensor Ground | Sensor Ground | 0.5 mm² (≈20 AWG) |  |  |  | — (no route) | NO ROUTE
W18 | SP-0V-1 |  | EMUBLACK-Black-39 | Sensor Ground | Sensor Ground | 0.5 mm² (≈20 AWG) |  |  |  | — (no route) | NO ROUTE
W19 | OEM-C-19 | Sensor 5V supply 1 (MAP) | EMUBLACK-Black-26 | +5V supply | Sensor 5V supply 1 (MAP) | 0.5 mm² (≈20 AWG) |  |  |  | — (no route) | NO ROUTE
W20 | OEM-C-28 | Sensor 5V supply 2 | EMUBLACK-Black-34 | +5V supply | Sensor 5V supply 2 | 0.5 mm² (≈20 AWG) |  |  |  | — (no route) | NO ROUTE
W21 | OEM-C-8 | Crank sensor + (CKP+) | EMUBLACK-Black-8 | Primary trigger | Crank sensor + (CKP+) | 0.5 mm² (≈20 AWG) |  |  |  | — (no route) | NO ROUTE
W22 | OEM-C-9 | Crank sensor − (CKP−) | SP-0V-1 |  | Crank sensor − (CKP−) | 0.5 mm² (≈20 AWG) |  |  |  | — (no route) | NO ROUTE
W23 | OEM-C-20 | Cam (TDC1) sensor + | EMUBLACK-Black-21 | Camsync In #1 | Cam (TDC1) sensor + | 0.5 mm² (≈20 AWG) |  |  |  | — (no route) | NO ROUTE
W24 | OEM-C-21 | Cam (TDC1) sensor − | SP-0V-1 |  | Cam (TDC1) sensor − | 0.5 mm² (≈20 AWG) |  |  |  | — (no route) | NO ROUTE
W25 | OEM-C-29 | Cam (TDC2) sensor + | EMUBLACK-Black-7 | Camsync In #2 | Cam (TDC2) sensor + | 0.5 mm² (≈20 AWG) |  |  |  | — (no route) | NO ROUTE
W26 | OEM-C-4 | Ignition coil 1 | EMUBLACK-Grey-8 | Ignition coil #1 | Ignition coil 1 | 0.5 mm² (≈20 AWG) |  |  |  | — (no route) | NO ROUTE
W27 | OEM-C-12 | Ignition coil 2 | EMUBLACK-Grey-16 | Ignition coil #2 | Ignition coil 2 | 0.5 mm² (≈20 AWG) |  |  |  | — (no route) | NO ROUTE
W28 | OEM-C-13 | Ignition coil 3 | EMUBLACK-Grey-9 | Ignition coil #3 | Ignition coil 3 | 0.5 mm² (≈20 AWG) |  |  |  | — (no route) | NO ROUTE
W29 | OEM-C-14 | Ignition coil 4 | EMUBLACK-Black-14 | Ignition coil #4 | Ignition coil 4 | 0.5 mm² (≈20 AWG) |  |  |  | — (no route) | NO ROUTE
W30 | OEM-B-11 | Injector 1 | EMUBLACK-Grey-7 | Injector #1 | Injector 1 | 0.5 mm² (≈20 AWG) |  |  |  | — (no route) | NO ROUTE
W31 | OEM-B-3 | Injector 2 | EMUBLACK-Grey-15 | Injector #2 | Injector 2 | 0.5 mm² (≈20 AWG) |  |  |  | — (no route) | NO ROUTE
W32 | OEM-B-4 | Injector 3 | EMUBLACK-Grey-23 | Injector #3 | Injector 3 | 0.5 mm² (≈20 AWG) |  |  |  | — (no route) | NO ROUTE
W33 | OEM-B-5 | Injector 4 | EMUBLACK-Grey-6 | Injector #4 | Injector 4 | 0.5 mm² (≈20 AWG) |  |  |  | — (no route) | NO ROUTE
W34 | OEM-A-15 | Fuel pump relay (USDM) | EMUBLACK-Grey-21 | AUX 1 / Injector #7 | Fuel pump relay (USDM) | 0.5 mm² (≈20 AWG) |  |  |  | — (no route) | NO ROUTE
W35 | OEM-A-16 | Fuel pump relay (JDM) | EMUBLACK-Grey-13 | AUX 2 / Injector #8 | Fuel pump relay (JDM) | 0.5 mm² (≈20 AWG) |  |  |  | — (no route) | NO ROUTE
W36 | OEM-A-17 | A/C clutch relay | EMUBLACK-Grey-5 | AUX 3 | A/C clutch relay | 0.5 mm² (≈20 AWG) |  |  |  | — (no route) | NO ROUTE
W37 | OEM-A-20 | Radiator fan relay | EMUBLACK-Grey-20 | AUX 4 / Tacho | Radiator fan relay | 0.5 mm² (≈20 AWG) |  |  |  | — (no route) | NO ROUTE
W38 | OEM-A-28 | Air pump relay | EMUBLACK-Grey-12 | AUX 5 | Air pump relay | 0.5 mm² (≈20 AWG) |  |  |  | — (no route) | NO ROUTE
W39 | OEM-B-12 | VTEC solenoid | EMUBLACK-Grey-10 | H-Bridge #1 Winding B | VTEC solenoid | 0.5 mm² (≈20 AWG) |  |  |  | — (no route) | NO ROUTE
W40 | OEM-C-1 | Primary O2 heater | EMUBLACK-Grey-19 | WBO Heater | Primary O2 heater | 0.5 mm² (≈20 AWG) |  |  |  | — (no route) | NO ROUTE
W41 | OEM-C-11 | Secondary O2 heater control | EMUBLACK-Grey-4 | AUX 6 | Secondary O2 heater control | 0.5 mm² (≈20 AWG) |  |  |  | — (no route) | NO ROUTE
W42 | OEM-B-23 | Idle air control valve | EMUBLACK-Grey-14 | Injector #5 | Idle air control valve | 0.5 mm² (≈20 AWG) |  |  |  | — (no route) | NO ROUTE
W43 | OEM-A-1 | Coolant temp gauge drive | EMUBLACK-Grey-22 | Injector #6 | Coolant temp gauge drive | 0.5 mm² (≈20 AWG) |  |  |  | — (no route) | NO ROUTE
W44 | OEM-A-12 | Immobilizer indicator light | EMUBLACK-Grey-2 | H-Bridge #1 Winding A | Immobilizer indicator light | 0.5 mm² (≈20 AWG) |  |  |  | — (no route) | NO ROUTE
W45 | OEM-A-18 | Check engine light (MIL) | EMUBLACK-Grey-11 | H-Bridge #2 Winding B | Check engine light (MIL) | 0.5 mm² (≈20 AWG) |  |  |  | — (no route) | NO ROUTE
W46 | OEM-A-2 | Air control valve solenoid | EMUBLACK-Grey-3 | H-Bridge #2 Winding A | Air control valve solenoid | 0.5 mm² (≈20 AWG) |  |  |  | — (no route) | NO ROUTE
W47 | OEM-C-17 | MAP sensor | EMUBLACK-Black-31 | Analog In #1 | MAP sensor | 0.5 mm² (≈20 AWG) |  |  |  | — (no route) | NO ROUTE
W48 | OEM-C-27 | Throttle position sensor | EMUBLACK-Black-18 | TPS In | Throttle position sensor | 0.5 mm² (≈20 AWG) |  |  |  | — (no route) | NO ROUTE
W49 | OEM-A-23 | Secondary O2 sensor | EMUBLACK-Black-4 | Analog In #2 | Secondary O2 sensor | 0.5 mm² (≈20 AWG) |  |  |  | — (no route) | NO ROUTE
W50 | OEM-C-15 | Secondary O2 sensor | EMUBLACK-Black-17 | Analog In #3 | Secondary O2 sensor | 0.5 mm² (≈20 AWG) |  |  |  | — (no route) | NO ROUTE
W51 | OEM-C-16 | Primary O2 sensor | EMUBLACK-Black-30 | Analog In #4 | Primary O2 sensor | 0.5 mm² (≈20 AWG) |  |  |  | — (no route) | NO ROUTE
W52 | OEM-C-26 | Coolant temp sensor | EMUBLACK-Black-32 | IAT In | Coolant temp sensor | 0.5 mm² (≈20 AWG) |  |  |  | — (no route) | NO ROUTE
W53 | OEM-C-25 | Intake air temp sensor | EMUBLACK-Black-5 | CLT In | Intake air temp sensor | 0.5 mm² (≈20 AWG) |  |  |  | — (no route) | NO ROUTE
W54 | OEM-A-29 | Fuel tank pressure sensor | EMUBLACK-Black-9 | Flex Fuel In | Fuel tank pressure sensor | 0.5 mm² (≈20 AWG) |  |  |  | — (no route) | NO ROUTE
W55 | OEM-A-30 | Electrical load detector | EMUBLACK-Black-35 | Analog In #5 | Electrical load detector | 0.5 mm² (≈20 AWG) |  |  |  | — (no route) | NO ROUTE
W56 | OEM-C-24 | Air pump electric current sensor | EMUBLACK-Black-37 | Analog In #6 | Air pump electric current sensor | 0.5 mm² (≈20 AWG) |  |  |  | — (no route) | NO ROUTE
W57 | OEM-A-9 | Vehicle speed sensor | EMUBLACK-Black-20 | VSS In | Vehicle speed sensor | 0.5 mm² (≈20 AWG) |  |  |  | — (no route) | NO ROUTE
W58 | OEM-C-5 | Alternator FR signal | EMUBLACK-Black-10 | Switch #1 In | Alternator FR signal | 0.5 mm² (≈20 AWG) |  |  |  | — (no route) | NO ROUTE
W59 | OEM-A-24 | Starter switch signal | EMUBLACK-Black-23 | Switch #2 In | Starter switch signal | 0.5 mm² (≈20 AWG) |  |  |  | — (no route) | NO ROUTE
W60 | OEM-A-26 | Power steering load detect | EMUBLACK-Black-36 | Switch #3 In | Power steering load detect | 0.5 mm² (≈20 AWG) |  |  |  | — (no route) | NO ROUTE

## EMUBLACK-Black
Cavity | Function | Signal | Wire | Colour | Gauge | Destination | Dest function | Terminal | Seal | Plug | NC
1 | Ignition coil #5 |  |  |  | —
10 | Switch #1 In |  | W58 |  | 0.5 mm² (≈20 AWG) | OEM-C-5 | Alternator FR signal
11 | RS232 TXD |  |  |  | —
12 | CAN H |  |  |  | —
13 | Battery +12V |  | W3 |  | 0.85 mm² (≈18 AWG) | SP-14V-1
14 | Ignition coil #4 |  | W29 |  | 0.5 mm² (≈20 AWG) | OEM-C-14 | Ignition coil 4
15 | EGT in #2 |  |  |  | —
16 | Knock Sensor in #2 |  |  |  | —
17 | Analog In #3 |  | W50 |  | 0.5 mm² (≈20 AWG) | OEM-C-15 | Secondary O2 sensor
18 | TPS In |  | W48 |  | 0.5 mm² (≈20 AWG) | OEM-C-27 | Throttle position sensor
19 | WBO Ip |  |  |  | —
2 | EGT in #1 |  |  |  | —
20 | VSS In |  | W57 |  | 0.5 mm² (≈20 AWG) | OEM-A-9 | Vehicle speed sensor
21 | Camsync In #1 |  | W23 |  | 0.5 mm² (≈20 AWG) | OEM-C-20 | Cam (TDC1) sensor +
22 | WBO Rcal |  |  |  | —
23 | Switch #2 In |  | W59 |  | 0.5 mm² (≈20 AWG) | OEM-A-24 | Starter switch signal
24 | RS232 RXD |  |  |  | —
25 | CAN L |  |  |  | —
26 | +5V supply |  | W19 |  | 0.5 mm² (≈20 AWG) | OEM-C-19 | Sensor 5V supply 1 (MAP)
27 | Power Ground |  | W8 |  | 0.85 mm² (≈18 AWG) | SP-GND-1
28 | Ecu Ground |  | W9 |  | 0.85 mm² (≈18 AWG) | SP-GND-1
29 | Sensor Ground |  | W16 |  | 0.5 mm² (≈20 AWG) | SP-0V-1
3 | Knock Sensor in #1 |  |  |  | —
30 | Analog In #4 |  | W51 |  | 0.5 mm² (≈20 AWG) | OEM-C-16 | Primary O2 sensor
31 | Analog In #1 |  | W47 |  | 0.5 mm² (≈20 AWG) | OEM-C-17 | MAP sensor
32 | IAT In |  | W52 |  | 0.5 mm² (≈20 AWG) | OEM-C-26 | Coolant temp sensor
33 | WBO VGND |  |  |  | —
34 | +5V supply |  | W20 |  | 0.5 mm² (≈20 AWG) | OEM-C-28 | Sensor 5V supply 2
35 | Analog In #5 |  | W55 |  | 0.5 mm² (≈20 AWG) | OEM-A-30 | Electrical load detector
36 | Switch #3 In |  | W60 |  | 0.5 mm² (≈20 AWG) | OEM-A-26 | Power steering load detect
37 | Analog In #6 |  | W56 |  | 0.5 mm² (≈20 AWG) | OEM-C-24 | Air pump electric current sensor
38 | Sensor Ground |  | W17 |  | 0.5 mm² (≈20 AWG) | SP-0V-1
39 | Sensor Ground |  | W18 |  | 0.5 mm² (≈20 AWG) | SP-0V-1
4 | Analog In #2 |  | W49 |  | 0.5 mm² (≈20 AWG) | OEM-A-23 | Secondary O2 sensor
5 | CLT In |  | W53 |  | 0.5 mm² (≈20 AWG) | OEM-C-25 | Intake air temp sensor
6 | WBO Vs |  |  |  | —
7 | Camsync In #2 |  | W25 |  | 0.5 mm² (≈20 AWG) | OEM-C-29 | Cam (TDC2) sensor +
8 | Primary trigger |  | W21 |  | 0.5 mm² (≈20 AWG) | OEM-C-8 | Crank sensor + (CKP+)
9 | Flex Fuel In |  | W54 |  | 0.5 mm² (≈20 AWG) | OEM-A-29 | Fuel tank pressure sensor

## EMUBLACK-Grey
Cavity | Function | Signal | Wire | Colour | Gauge | Destination | Dest function | Terminal | Seal | Plug | NC
1 | Ignition coil #6 |  |  |  | —
10 | H-Bridge #1 Winding B |  | W39 |  | 0.5 mm² (≈20 AWG) | OEM-B-12 | VTEC solenoid
11 | H-Bridge #2 Winding B |  | W45 |  | 0.5 mm² (≈20 AWG) | OEM-A-18 | Check engine light (MIL)
12 | AUX 5 |  | W38 |  | 0.5 mm² (≈20 AWG) | OEM-A-28 | Air pump relay
13 | AUX 2 / Injector #8 |  | W35 |  | 0.5 mm² (≈20 AWG) | OEM-A-16 | Fuel pump relay (JDM)
14 | Injector #5 |  | W42 |  | 0.5 mm² (≈20 AWG) | OEM-B-23 | Idle air control valve
15 | Injector #2 |  | W31 |  | 0.5 mm² (≈20 AWG) | OEM-B-3 | Injector 2
16 | Ignition coil #2 |  | W27 |  | 0.5 mm² (≈20 AWG) | OEM-C-12 | Ignition coil 2
17 | Power Ground |  | W10 |  | 0.85 mm² (≈18 AWG) | SP-GND-1
18 | Ignition +12V |  |  |  | —
19 | WBO Heater |  | W40 |  | 0.5 mm² (≈20 AWG) | OEM-C-1 | Primary O2 heater
2 | H-Bridge #1 Winding A |  | W44 |  | 0.5 mm² (≈20 AWG) | OEM-A-12 | Immobilizer indicator light
20 | AUX 4 / Tacho |  | W37 |  | 0.5 mm² (≈20 AWG) | OEM-A-20 | Radiator fan relay
21 | AUX 1 / Injector #7 |  | W34 |  | 0.5 mm² (≈20 AWG) | OEM-A-15 | Fuel pump relay (USDM)
22 | Injector #6 |  | W43 |  | 0.5 mm² (≈20 AWG) | OEM-A-1 | Coolant temp gauge drive
23 | Injector #3 |  | W32 |  | 0.5 mm² (≈20 AWG) | OEM-B-4 | Injector 3
24 | Power Ground |  | W11 |  | 0.85 mm² (≈18 AWG) | SP-GND-1
3 | H-Bridge #2 Winding A |  | W46 |  | 0.5 mm² (≈20 AWG) | OEM-A-2 | Air control valve solenoid
4 | AUX 6 |  | W41 |  | 0.5 mm² (≈20 AWG) | OEM-C-11 | Secondary O2 heater control
5 | AUX 3 |  | W36 |  | 0.5 mm² (≈20 AWG) | OEM-A-17 | A/C clutch relay
6 | Injector #4 |  | W33 |  | 0.5 mm² (≈20 AWG) | OEM-B-5 | Injector 4
7 | Injector #1 |  | W30 |  | 0.5 mm² (≈20 AWG) | OEM-B-11 | Injector 1
8 | Ignition coil #1 |  | W26 |  | 0.5 mm² (≈20 AWG) | OEM-C-4 | Ignition coil 1
9 | Ignition coil #3 |  | W28 |  | 0.5 mm² (≈20 AWG) | OEM-C-13 | Ignition coil 3

## OEM-A
Cavity | Function | Signal | Wire | Colour | Gauge | Destination | Dest function | Terminal | Seal | Plug | NC
1 | Coolant temp gauge drive |  | W43 |  | 0.5 mm² (≈20 AWG) | EMUBLACK-Grey-22 | Injector #6
2 | Air control valve solenoid |  | W46 |  | 0.5 mm² (≈20 AWG) | EMUBLACK-Grey-3 | H-Bridge #2 Winding A
3 | Evap bypass solenoid |  |  |  | —
4 | Evap canister vent shut valve |  |  |  | —
5 | NC |  |  |  | —
6 | Evap canister purge valve |  |  |  | —
7 | NC |  |  |  | —
8 | NC |  |  |  | —
9 | Vehicle speed sensor |  | W57 |  | 0.5 mm² (≈20 AWG) | EMUBLACK-Black-20 | VSS In
10 | Service check signal |  |  |  | —
11 | NC |  |  |  | —
12 | Immobilizer indicator light |  | W44 |  | 0.5 mm² (≈20 AWG) | EMUBLACK-Grey-2 | H-Bridge #1 Winding A
13 | Immobilizer enable signal |  |  |  | —
14 | NC |  |  |  | —
15 | Fuel pump relay (USDM) |  | W34 |  | 0.5 mm² (≈20 AWG) | EMUBLACK-Grey-21 | AUX 1 / Injector #7
16 | Fuel pump relay (JDM) |  | W35 |  | 0.5 mm² (≈20 AWG) | EMUBLACK-Grey-13 | AUX 2 / Injector #8
17 | A/C clutch relay |  | W36 |  | 0.5 mm² (≈20 AWG) | EMUBLACK-Grey-5 | AUX 3
18 | Check engine light (MIL) |  | W45 |  | 0.5 mm² (≈20 AWG) | EMUBLACK-Grey-11 | H-Bridge #2 Winding B
19 | Tacho output |  |  |  | —
20 | Radiator fan relay |  | W37 |  | 0.5 mm² (≈20 AWG) | EMUBLACK-Grey-20 | AUX 4 / Tacho
21 | K-Line |  |  |  | —
22 | NC |  |  |  | —
23 | Secondary O2 sensor |  | W49 |  | 0.5 mm² (≈20 AWG) | EMUBLACK-Black-4 | Analog In #2
24 | Starter switch signal |  | W59 |  | 0.5 mm² (≈20 AWG) | EMUBLACK-Black-23 | Switch #2 In
25 | Immobilizer code |  |  |  | —
26 | Power steering load detect |  | W60 |  | 0.5 mm² (≈20 AWG) | EMUBLACK-Black-36 | Switch #3 In
27 | A/C switch (request) |  |  |  | —
28 | Air pump relay |  | W38 |  | 0.5 mm² (≈20 AWG) | EMUBLACK-Grey-12 | AUX 5
29 | Fuel tank pressure sensor |  | W54 |  | 0.5 mm² (≈20 AWG) | EMUBLACK-Black-9 | Flex Fuel In
30 | Electrical load detector |  | W55 |  | 0.5 mm² (≈20 AWG) | EMUBLACK-Black-35 | Analog In #5
31 | NC |  |  |  | —
32 | Brake switch |  |  |  | —

## OEM-B
Cavity | Function | Signal | Wire | Colour | Gauge | Destination | Dest function | Terminal | Seal | Plug | NC
1 | Power source 1 (main relay) |  | W1 |  | 0.85 mm² (≈18 AWG) | SP-14V-1
2 | Power ground 1 |  | W5 |  | 0.85 mm² (≈18 AWG) | SP-GND-1
3 | Injector 2 |  | W31 |  | 0.5 mm² (≈20 AWG) | EMUBLACK-Grey-15 | Injector #2
4 | Injector 3 |  | W32 |  | 0.5 mm² (≈20 AWG) | EMUBLACK-Grey-23 | Injector #3
5 | Injector 4 |  | W33 |  | 0.5 mm² (≈20 AWG) | EMUBLACK-Grey-6 | Injector #4
6 | NC |  |  |  | —
7 | NC |  |  |  | —
8 | NC |  |  |  | —
9 | Power source 2 (main relay) |  | W2 |  | 0.85 mm² (≈18 AWG) | SP-14V-1
10 | Power ground 2 |  | W4 |  | 0.85 mm² (≈18 AWG) | SP-GND-1
11 | Injector 1 |  | W30 |  | 0.5 mm² (≈20 AWG) | EMUBLACK-Grey-7 | Injector #1
12 | VTEC solenoid |  | W39 |  | 0.5 mm² (≈20 AWG) | EMUBLACK-Grey-10 | H-Bridge #1 Winding B
13 | NC |  |  |  | —
14 | NC |  |  |  | —
15 | NC |  |  |  | —
16 | NC |  |  |  | —
17 | NC |  |  |  | —
18 | NC |  |  |  | —
19 | NC |  |  |  | —
20 | Ground |  | W6 |  | 0.85 mm² (≈18 AWG) | SP-GND-1
21 | Backup power (battery constant) |  |  |  | —
22 | Ground |  | W7 |  | 0.85 mm² (≈18 AWG) | SP-GND-1
23 | Idle air control valve |  | W42 |  | 0.5 mm² (≈20 AWG) | EMUBLACK-Grey-14 | Injector #5
24 | NC |  |  |  | —
25 | NC |  |  |  | —

## OEM-C
Cavity | Function | Signal | Wire | Colour | Gauge | Destination | Dest function | Terminal | Seal | Plug | NC
1 | Primary O2 heater |  | W40 |  | 0.5 mm² (≈20 AWG) | EMUBLACK-Grey-19 | WBO Heater
2 | Alternator control |  |  |  | —
3 | Knock sensor |  |  |  | —
4 | Ignition coil 1 |  | W26 |  | 0.5 mm² (≈20 AWG) | EMUBLACK-Grey-8 | Ignition coil #1
5 | Alternator FR signal |  | W58 |  | 0.5 mm² (≈20 AWG) | EMUBLACK-Black-10 | Switch #1 In
6 | NC |  |  |  | —
7 | Sensor ground 1 |  | W15 |  | 0.5 mm² (≈20 AWG) | SP-0V-1
8 | Crank sensor + (CKP+) |  | W21 |  | 0.5 mm² (≈20 AWG) | EMUBLACK-Black-8 | Primary trigger
9 | Crank sensor − (CKP−) |  | W22 |  | 0.5 mm² (≈20 AWG) | SP-0V-1
10 | VTEC pressure switch |  |  |  | —
11 | Secondary O2 heater control |  | W41 |  | 0.5 mm² (≈20 AWG) | EMUBLACK-Grey-4 | AUX 6
12 | Ignition coil 2 |  | W27 |  | 0.5 mm² (≈20 AWG) | EMUBLACK-Grey-16 | Ignition coil #2
13 | Ignition coil 3 |  | W28 |  | 0.5 mm² (≈20 AWG) | EMUBLACK-Grey-9 | Ignition coil #3
14 | Ignition coil 4 |  | W29 |  | 0.5 mm² (≈20 AWG) | EMUBLACK-Black-14 | Ignition coil #4
15 | Secondary O2 sensor |  | W50 |  | 0.5 mm² (≈20 AWG) | EMUBLACK-Black-17 | Analog In #3
16 | Primary O2 sensor |  | W51 |  | 0.5 mm² (≈20 AWG) | EMUBLACK-Black-30 | Analog In #4
17 | MAP sensor |  | W47 |  | 0.5 mm² (≈20 AWG) | EMUBLACK-Black-31 | Analog In #1
18 | Sensor ground 2 |  | W12 |  | 0.5 mm² (≈20 AWG) | SP-0V-1
19 | Sensor 5V supply 1 (MAP) |  | W19 |  | 0.5 mm² (≈20 AWG) | EMUBLACK-Black-26 | +5V supply
20 | Cam (TDC1) sensor + |  | W23 |  | 0.5 mm² (≈20 AWG) | EMUBLACK-Black-21 | Camsync In #1
21 | Cam (TDC1) sensor − |  | W24 |  | 0.5 mm² (≈20 AWG) | SP-0V-1
22 | Knock sensor |  |  |  | —
23 | NC |  |  |  | —
24 | Air pump electric current sensor |  | W56 |  | 0.5 mm² (≈20 AWG) | EMUBLACK-Black-37 | Analog In #6
25 | Intake air temp sensor |  | W53 |  | 0.5 mm² (≈20 AWG) | EMUBLACK-Black-5 | CLT In
26 | Coolant temp sensor |  | W52 |  | 0.5 mm² (≈20 AWG) | EMUBLACK-Black-32 | IAT In
27 | Throttle position sensor |  | W48 |  | 0.5 mm² (≈20 AWG) | EMUBLACK-Black-18 | TPS In
28 | Sensor 5V supply 2 |  | W20 |  | 0.5 mm² (≈20 AWG) | EMUBLACK-Black-34 | +5V supply
29 | Cam (TDC2) sensor + |  | W25 |  | 0.5 mm² (≈20 AWG) | EMUBLACK-Black-7 | Camsync In #2
30 | Cam (TDC2) sensor − |  | W13 |  | 0.5 mm² (≈20 AWG) | SP-0V-1
31 | Timing ground |  | W14 |  | 0.5 mm² (≈20 AWG) | SP-0V-1

## OEM-D
Cavity | Function | Signal | Wire | Colour | Gauge | Destination | Dest function | Terminal | Seal | Plug | NC
1 | NC |  |  |  | —
2 | NC |  |  |  | —
3 | NC |  |  |  | —
4 | NC |  |  |  | —
5 | NC |  |  |  | —
6 | NC |  |  |  | —
7 | NC |  |  |  | —
8 | NC |  |  |  | —
9 | NC |  |  |  | —
10 | NC |  |  |  | —
11 | NC |  |  |  | —
12 | NC |  |  |  | —
13 | NC |  |  |  | —
14 | NC |  |  |  | —
15 | NC |  |  |  | —
16 | NC |  |  |  | —

## SP-0V
Cavity | Function | Signal | Wire | Colour | Gauge | Destination | Dest function | Terminal | Seal | Plug | NC
1 |  |  | W17 |  | 0.5 mm² (≈20 AWG) | EMUBLACK-Black-38 | Sensor Ground
1 |  |  | W12 |  | 0.5 mm² (≈20 AWG) | OEM-C-18 | Sensor ground 2
1 |  |  | W13 |  | 0.5 mm² (≈20 AWG) | OEM-C-30 | Cam (TDC2) sensor −
1 |  |  | W14 |  | 0.5 mm² (≈20 AWG) | OEM-C-31 | Timing ground
1 |  |  | W15 |  | 0.5 mm² (≈20 AWG) | OEM-C-7 | Sensor ground 1
1 |  |  | W16 |  | 0.5 mm² (≈20 AWG) | EMUBLACK-Black-29 | Sensor Ground
1 |  |  | W18 |  | 0.5 mm² (≈20 AWG) | EMUBLACK-Black-39 | Sensor Ground
1 |  |  | W22 |  | 0.5 mm² (≈20 AWG) | OEM-C-9 | Crank sensor − (CKP−)
1 |  |  | W24 |  | 0.5 mm² (≈20 AWG) | OEM-C-21 | Cam (TDC1) sensor −

## SP-14V
Cavity | Function | Signal | Wire | Colour | Gauge | Destination | Dest function | Terminal | Seal | Plug | NC
1 |  |  | W1 |  | 0.85 mm² (≈18 AWG) | OEM-B-1 | Power source 1 (main relay)
1 |  |  | W2 |  | 0.85 mm² (≈18 AWG) | OEM-B-9 | Power source 2 (main relay)
1 |  |  | W3 |  | 0.85 mm² (≈18 AWG) | EMUBLACK-Black-13 | Battery +12V

## SP-GND
Cavity | Function | Signal | Wire | Colour | Gauge | Destination | Dest function | Terminal | Seal | Plug | NC
1 |  |  | W4 |  | 0.85 mm² (≈18 AWG) | OEM-B-10 | Power ground 2
1 |  |  | W5 |  | 0.85 mm² (≈18 AWG) | OEM-B-2 | Power ground 1
1 |  |  | W6 |  | 0.85 mm² (≈18 AWG) | OEM-B-20 | Ground
1 |  |  | W7 |  | 0.85 mm² (≈18 AWG) | OEM-B-22 | Ground
1 |  |  | W8 |  | 0.85 mm² (≈18 AWG) | EMUBLACK-Black-27 | Power Ground
1 |  |  | W9 |  | 0.85 mm² (≈18 AWG) | EMUBLACK-Black-28 | Ecu Ground
1 |  |  | W10 |  | 0.85 mm² (≈18 AWG) | EMUBLACK-Grey-17 | Power Ground
1 |  |  | W11 |  | 0.85 mm² (≈18 AWG) | EMUBLACK-Grey-24 | Power Ground

## BOM
Category | Manufacturer | Part number | Description | Qty | Unit | Unit price | Line total
connector | TE | 179679-6 | S2000 2000–05 ECU harness plug B (25P, TE 040 Multi-Lock) | 1 | ea
connector | TE | 179680-5 | S2000 2000–05 ECU harness plug C (31P, TE 040 Multi-Lock) | 1 | ea
connector | TE | 179681-6 | S2000 2000–05 ECU harness plug A (32P, TE 040 Multi-Lock) | 1 | ea
connector | Honda | S2K-0005-ECU-D | S2000 2000–05 ECU plug D (P/N unknown) | 1 | ea

## Pin map
OEM point | OEM function | OEM family | Target point | Target function | Target family | Wire colour | Evidence
OEM-A-1 | Coolant temp gauge drive | low_side_out | EMUBLACK-Grey-22 | Injector #6 | injector_out |  | corroborated
OEM-A-10 | Service check signal | [5 empty] | single_source
OEM-A-11 | NC | [5 empty] | unverified
OEM-A-12 | Immobilizer indicator light | low_side_out | EMUBLACK-Grey-2 | H-Bridge #1 Winding A | hbridge_out |  | single_source
OEM-A-13 | Immobilizer enable signal | [5 empty] | single_source
OEM-A-14 | NC | [5 empty] | unverified
OEM-A-15 | Fuel pump relay (USDM) | low_side_out | EMUBLACK-Grey-21 | AUX 1 / Injector #7 | low_side_out |  | corroborated
OEM-A-16 | Fuel pump relay (JDM) | low_side_out | EMUBLACK-Grey-13 | AUX 2 / Injector #8 | low_side_out |  | single_source
OEM-A-17 | A/C clutch relay | low_side_out | EMUBLACK-Grey-5 | AUX 3 | low_side_out |  | corroborated
OEM-A-18 | Check engine light (MIL) | low_side_out | EMUBLACK-Grey-11 | H-Bridge #2 Winding B | hbridge_out |  | corroborated
OEM-A-19 | Tacho output | tacho_out |  |  |  |  | corroborated
OEM-A-2 | Air control valve solenoid | low_side_out | EMUBLACK-Grey-3 | H-Bridge #2 Winding A | hbridge_out |  | single_source
OEM-A-20 | Radiator fan relay | low_side_out | EMUBLACK-Grey-20 | AUX 4 / Tacho | low_side_out |  | corroborated
OEM-A-21 | K-Line | serial |  |  |  |  | single_source
OEM-A-22 | NC | [5 empty] | unverified
OEM-A-23 | Secondary O2 sensor | lambda_nb_in | EMUBLACK-Black-4 | Analog In #2 | analog_in |  | single_source
OEM-A-24 | Starter switch signal | digital_in | EMUBLACK-Black-23 | Switch #2 In | digital_in |  | corroborated
OEM-A-25 | Immobilizer code | [5 empty] | single_source
OEM-A-26 | Power steering load detect | digital_in | EMUBLACK-Black-36 | Switch #3 In | digital_in |  | corroborated
OEM-A-27 | A/C switch (request) | digital_in |  |  |  |  | corroborated
OEM-A-28 | Air pump relay | low_side_out | EMUBLACK-Grey-12 | AUX 5 | low_side_out |  | corroborated
OEM-A-29 | Fuel tank pressure sensor | analog_in | EMUBLACK-Black-9 | Flex Fuel In | analog_in |  | corroborated
OEM-A-3 | Evap bypass solenoid | low_side_out |  |  |  |  | single_source
OEM-A-30 | Electrical load detector | analog_in | EMUBLACK-Black-35 | Analog In #5 | analog_in |  | corroborated
OEM-A-31 | NC | [5 empty] | unverified
OEM-A-32 | Brake switch | digital_in |  |  |  |  | corroborated
OEM-A-4 | Evap canister vent shut valve | low_side_out |  |  |  |  | single_source
OEM-A-5 | NC | [5 empty] | unverified
OEM-A-6 | Evap canister purge valve | low_side_out |  |  |  |  | single_source
OEM-A-7 | NC | [5 empty] | unverified
OEM-A-8 | NC | [5 empty] | unverified
OEM-A-9 | Vehicle speed sensor | digital_in | EMUBLACK-Black-20 | VSS In | digital_in |  | corroborated
OEM-B-1 | Power source 1 (main relay) | power_in | EMUBLACK-Black-13 | Battery +12V | power_in |  | corroborated
OEM-B-10 | Power ground 2 | ground | EMUBLACK-Black-27 + EMUBLACK-Black-28 + EMUBLACK-Grey-17 + EMUBLACK-Grey-24 | Power Ground + Ecu Ground + Power Ground + Power Ground | ground |  | single_source
OEM-B-11 | Injector 1 | injector_out | EMUBLACK-Grey-7 | Injector #1 | injector_out |  | corroborated
OEM-B-12 | VTEC solenoid | high_side_out | EMUBLACK-Grey-10 | H-Bridge #1 Winding B | hbridge_out |  | corroborated
OEM-B-13 | NC | [5 empty] | unverified
OEM-B-14 | NC | [5 empty] | unverified
OEM-B-15 | NC | [5 empty] | unverified
OEM-B-16 | NC | [5 empty] | unverified
OEM-B-17 | NC | [5 empty] | unverified
OEM-B-18 | NC | [5 empty] | unverified
OEM-B-19 | NC | [5 empty] | unverified
OEM-B-2 | Power ground 1 | ground | EMUBLACK-Black-27 + EMUBLACK-Black-28 + EMUBLACK-Grey-17 + EMUBLACK-Grey-24 | Power Ground + Ecu Ground + Power Ground + Power Ground | ground |  | corroborated
OEM-B-20 | Ground | ground | EMUBLACK-Black-27 + EMUBLACK-Black-28 + EMUBLACK-Grey-17 + EMUBLACK-Grey-24 | Power Ground + Ecu Ground + Power Ground + Power Ground | ground |  | single_source
OEM-B-21 | Backup power (battery constant) | power_in |  |  |  |  | single_source
OEM-B-22 | Ground | ground | EMUBLACK-Black-27 + EMUBLACK-Black-28 + EMUBLACK-Grey-17 + EMUBLACK-Grey-24 | Power Ground + Ecu Ground + Power Ground + Power Ground | ground |  | single_source
OEM-B-23 | Idle air control valve | low_side_out | EMUBLACK-Grey-14 | Injector #5 | injector_out |  | corroborated
OEM-B-24 | NC | [5 empty] | unverified
OEM-B-25 | NC | [5 empty] | unverified
OEM-B-3 | Injector 2 | injector_out | EMUBLACK-Grey-15 | Injector #2 | injector_out |  | corroborated
OEM-B-4 | Injector 3 | injector_out | EMUBLACK-Grey-23 | Injector #3 | injector_out |  | corroborated
OEM-B-5 | Injector 4 | injector_out | EMUBLACK-Grey-6 | Injector #4 | injector_out |  | corroborated
OEM-B-6 | NC | [5 empty] | unverified
OEM-B-7 | NC | [5 empty] | unverified
OEM-B-8 | NC | [5 empty] | unverified
OEM-B-9 | Power source 2 (main relay) | power_in | EMUBLACK-Black-13 | Battery +12V | power_in |  | corroborated
OEM-C-1 | Primary O2 heater | low_side_out | EMUBLACK-Grey-19 | WBO Heater | low_side_out |  | corroborated
OEM-C-10 | VTEC pressure switch | digital_in |  |  |  |  | corroborated
OEM-C-11 | Secondary O2 heater control | low_side_out | EMUBLACK-Grey-4 | AUX 6 | low_side_out |  | single_source
OEM-C-12 | Ignition coil 2 | ignition_out | EMUBLACK-Grey-16 | Ignition coil #2 | ignition_out |  | corroborated
OEM-C-13 | Ignition coil 3 | ignition_out | EMUBLACK-Grey-9 | Ignition coil #3 | ignition_out |  | corroborated
OEM-C-14 | Ignition coil 4 | ignition_out | EMUBLACK-Black-14 | Ignition coil #4 | ignition_out |  | corroborated
OEM-C-15 | Secondary O2 sensor | lambda_nb_in | EMUBLACK-Black-17 | Analog In #3 | analog_in |  | corroborated
OEM-C-16 | Primary O2 sensor | lambda_nb_in | EMUBLACK-Black-30 | Analog In #4 | analog_in |  | corroborated
OEM-C-17 | MAP sensor | analog_in | EMUBLACK-Black-31 | Analog In #1 | analog_in |  | corroborated
OEM-C-18 | Sensor ground 2 | sensor_ground | EMUBLACK-Black-29 + EMUBLACK-Black-38 + EMUBLACK-Black-39 | Sensor Ground + Sensor Ground + Sensor Ground | sensor_ground |  | corroborated
OEM-C-19 | Sensor 5V supply 1 (MAP) | vref | EMUBLACK-Black-26 | +5V supply | vref |  | corroborated
OEM-C-2 | Alternator control | low_side_out |  |  |  |  | single_source
OEM-C-20 | Cam (TDC1) sensor + | trigger_in | EMUBLACK-Black-21 | Camsync In #1 | trigger_in |  | corroborated
OEM-C-21 | Cam (TDC1) sensor − | trigger_in | EMUBLACK-Black-29 + EMUBLACK-Black-38 + EMUBLACK-Black-39 | Sensor Ground + Sensor Ground + Sensor Ground | sensor_ground |  | corroborated
OEM-C-22 | Knock sensor | knock_in |  |  |  |  | conflict
OEM-C-23 | NC | [5 empty] | unverified
OEM-C-24 | Air pump electric current sensor | analog_in | EMUBLACK-Black-37 | Analog In #6 | analog_in |  | single_source
OEM-C-25 | Intake air temp sensor | temp_in | EMUBLACK-Black-5 | CLT In | temp_in |  | corroborated
OEM-C-26 | Coolant temp sensor | temp_in | EMUBLACK-Black-32 | IAT In | temp_in |  | corroborated
OEM-C-27 | Throttle position sensor | analog_in | EMUBLACK-Black-18 | TPS In | analog_in |  | corroborated
OEM-C-28 | Sensor 5V supply 2 | vref | EMUBLACK-Black-34 | +5V supply | vref |  | corroborated
OEM-C-29 | Cam (TDC2) sensor + | trigger_in | EMUBLACK-Black-7 | Camsync In #2 | trigger_in |  | corroborated
OEM-C-3 | Knock sensor | knock_in |  |  |  |  | conflict
OEM-C-30 | Cam (TDC2) sensor − | sensor_ground | EMUBLACK-Black-29 + EMUBLACK-Black-38 + EMUBLACK-Black-39 | Sensor Ground + Sensor Ground + Sensor Ground | sensor_ground |  | corroborated
OEM-C-31 | Timing ground | sensor_ground | EMUBLACK-Black-29 + EMUBLACK-Black-38 + EMUBLACK-Black-39 | Sensor Ground + Sensor Ground + Sensor Ground | sensor_ground |  | single_source
OEM-C-4 | Ignition coil 1 | ignition_out | EMUBLACK-Grey-8 | Ignition coil #1 | ignition_out |  | corroborated
OEM-C-5 | Alternator FR signal | digital_in | EMUBLACK-Black-10 | Switch #1 In | digital_in |  | single_source
OEM-C-6 | NC | [5 empty] | unverified
OEM-C-7 | Sensor ground 1 | sensor_ground | EMUBLACK-Black-29 + EMUBLACK-Black-38 + EMUBLACK-Black-39 | Sensor Ground + Sensor Ground + Sensor Ground | sensor_ground |  | corroborated
OEM-C-8 | Crank sensor + (CKP+) | trigger_in | EMUBLACK-Black-8 | Primary trigger | trigger_in |  | corroborated
OEM-C-9 | Crank sensor − (CKP−) | trigger_in | EMUBLACK-Black-29 + EMUBLACK-Black-38 + EMUBLACK-Black-39 | Sensor Ground + Sensor Ground + Sensor Ground | sensor_ground |  | corroborated
OEM-D-1 | NC | [5 empty] | unverified
OEM-D-10 | NC | [5 empty] | unverified
OEM-D-11 | NC | [5 empty] | unverified
OEM-D-12 | NC | [5 empty] | unverified
OEM-D-13 | NC | [5 empty] | unverified
OEM-D-14 | NC | [5 empty] | unverified
OEM-D-15 | NC | [5 empty] | unverified
OEM-D-16 | NC | [5 empty] | unverified
OEM-D-2 | NC | [5 empty] | unverified
OEM-D-3 | NC | [5 empty] | unverified
OEM-D-4 | NC | [5 empty] | unverified
OEM-D-5 | NC | [5 empty] | unverified
OEM-D-6 | NC | [5 empty] | unverified
OEM-D-7 | NC | [5 empty] | unverified
OEM-D-8 | NC | [5 empty] | unverified
OEM-D-9 | NC | [5 empty] | unverified

## Findings
Severity | Code | Subject | Message | Points | Wires | Accepted | Reason
error | NET_MERGED | EMUBLACK-Black-29 + EMUBLACK-Black-38 + EMUBLACK-Black-39 + OEM-C-18 + OEM-C-21 + OEM-C-30 + OEM-C-31 + OEM-C-7 + OEM-C-9 + SP-0V-1 | 2 different OEM functions share one net: OEM-C-21 Cam (TDC1) sensor −; OEM-C-9 Crank sensor − (CKP−) | EMUBLACK-Black-29 EMUBLACK-Black-38 EMUBLACK-Black-39 OEM-C-18 OEM-C-21 OEM-C-30 OEM-C-31 OEM-C-7 OEM-C-9 SP-0V-1
warn | NET_FAMILY | OEM-A-12 ↔ EMUBLACK-Grey-2 | OEM-A-12 "Immobilizer indicator light" [low_side_out] is wired to EMUBLACK-Grey-2 "H-Bridge #1 Winding A" [hbridge_out]. A half-bridge can act as a low-side switch only if configured that way. | OEM-A-12 EMUBLACK-Grey-2
warn | NET_FAMILY | OEM-A-18 ↔ EMUBLACK-Grey-11 | OEM-A-18 "Check engine light (MIL)" [low_side_out] is wired to EMUBLACK-Grey-11 "H-Bridge #2 Winding B" [hbridge_out]. A half-bridge can act as a low-side switch only if configured that way. | OEM-A-18 EMUBLACK-Grey-11
warn | NET_FAMILY | OEM-A-2 ↔ EMUBLACK-Grey-3 | OEM-A-2 "Air control valve solenoid" [low_side_out] is wired to EMUBLACK-Grey-3 "H-Bridge #2 Winding A" [hbridge_out]. A half-bridge can act as a low-side switch only if configured that way. | OEM-A-2 EMUBLACK-Grey-3
warn | NET_FAMILY | OEM-B-12 ↔ EMUBLACK-Grey-10 | OEM-B-12 "VTEC solenoid" [high_side_out] is wired to EMUBLACK-Grey-10 "H-Bridge #1 Winding B" [hbridge_out]. A half-bridge can act as a high-side switch only if configured that way. | OEM-B-12 EMUBLACK-Grey-10
info | NET_FAMILY | OEM-A-1 ↔ EMUBLACK-Grey-22 | OEM-A-1 "Coolant temp gauge drive" [low_side_out] is wired to EMUBLACK-Grey-22 "Injector #6" [injector_out]. Injector drivers can usually run general low-side loads; check current and PWM frequency. | OEM-A-1 EMUBLACK-Grey-22
info | NET_FAMILY | OEM-B-23 ↔ EMUBLACK-Grey-14 | OEM-B-23 "Idle air control valve" [low_side_out] is wired to EMUBLACK-Grey-14 "Injector #5" [injector_out]. Injector drivers can usually run general low-side loads; check current and PWM frequency. | OEM-B-23 EMUBLACK-Grey-14
info | NET_FAMILY | OEM-C-9 ↔ EMUBLACK-Black-29 | OEM-C-9 "Crank sensor − (CKP−)" [trigger_in] is wired to EMUBLACK-Black-29 "Sensor Ground" [sensor_ground]. Trigger return tied to sensor/trigger ground: correct for single-ended trigger inputs. | OEM-C-9 EMUBLACK-Black-29
info | UNMAPPED | OEM | 15 optional OEM pins are not mapped: OEM-A-10 Service check signal; OEM-A-13 Immobilizer enable signal; OEM-A-19 Tacho output; OEM-A-21 K-Line; OEM-A-25 Immobilizer code; OEM-A-27 A/C switch (request); OEM-A-3 Evap bypass solenoid; OEM-A-32 Brake switch; OEM-A-4 Evap canister vent shut valve; OEM-A-6 Evap canister purge valve; OEM-B-21 Backup power (battery constant); OEM-C-10 VTEC pressure switch; OEM-C-2 Alternator control; OEM-C-22 Knock sensor; OEM-C-3 Knock sensor | OEM-A-10 OEM-A-13 OEM-A-19 OEM-A-21 OEM-A-25 OEM-A-27 OEM-A-3 OEM-A-32 OEM-A-4 OEM-A-6 OEM-B-21 OEM-C-10 OEM-C-2 OEM-C-22 OEM-C-3

## Open items
Title | Detail | Severity | Status

## Info
Field | Value
Project | AP2 2004–05 (F22C1, cable) → ECUMASTER EMU Black (auto)
Harness | ECU adapter
Status | draft
Revision | 0
Exported at | 2026-10-04T23:20:58.617Z
Drawn by | Michael Gnankou
Drawing no
Company
Gauge unit | mm2
WARNING | NOT CHECKED. Don't build from this.
Disclaimer | Generated by Pinswap. FOR OFF-ROAD / COMPETITION USE ONLY. For planning only. Verify every connection against the factory service manual and the vehicle before wiring. No warranty.
Sources
[4] vendor_doc — AEM 30-6052 Series 2 Plug & Play EMS, 2000–2005 S2000 (original ECU pinout) · https://documents.aemelectronics.com/techlibrary_30-6052_series_2_plug___play_ems.pdf
[4] vendor_doc — ECUMASTER EMU Black — pinout (Black 39-pin / Grey 24-pin) · https://www.ecumaster.com/wp/wp-content/uploads/2020/05/EMU_Black_pinout.pdf
[4] vendor_doc — Haltech KB: F20C (AP1) engine · https://support.haltech.com/portal/en/kb/articles/f20c-ap1-engine
[4] vendor_doc — Link S2000 AP1 PlugIn installation manual · https://linkecu.com/documentation/S2000X.pdf
[2] forum — AllPinouts: 2000–2005 Honda S2000 ECU · https://allpinouts.org/pinouts/connectors/car/2000-2005-honda-s2000-ecu/
[2] forum — Autodata blog: ECU Pinout Honda S2000 2000-2004 · http://autodatas.blogspot.com/2012/11/ecu-pinout-honda-s2000-2000-2004.html
[2] derived — Typical load estimates (relay coil ~0.2 A, high-Z injector ~1.2 A, VVT solenoid ~1 A)