## Connections
Wire | From point | From function | To point | To function | Signal | Gauge | Colour | Stripe | Ident | Length | Flags
W1 | OEM-B-1 | Power source 1 (main relay) | SP-14V-1 |  | Power source 1 (main relay) | 0.85 mm² (≈18 AWG) |  |  |  | — (no route) | NO ROUTE
W2 | OEM-B-9 | Power source 2 (main relay) | SP-14V-1 |  | Power source 2 (main relay) | 0.85 mm² (≈18 AWG) |  |  |  | — (no route) | NO ROUTE
W3 | SP-14V-1 |  | KV12-D-1 | ECU 14V Supply | ECU 14V Supply | 0.85 mm² (≈18 AWG) |  |  |  | — (no route) | NO ROUTE
W4 | SP-14V-1 |  | KV12-D-2 | Auxiliary Output 13-16 14V Supply | Auxiliary Output 13-16 14V Supply | 0.85 mm² (≈18 AWG) |  |  |  | — (no route) | NO ROUTE
W5 | SP-14V-1 |  | KV12-D-20 | Auxiliary Output 9-12 14V Supply | Auxiliary Output 9-12 14V Supply | 0.85 mm² (≈18 AWG) |  |  |  | — (no route) | NO ROUTE
W6 | OEM-B-10 | Power ground 2 | SP-GND-1 |  | Power ground 2 | 0.85 mm² (≈18 AWG) |  |  |  | — (no route) | NO ROUTE
W7 | OEM-B-2 | Power ground 1 | SP-GND-1 |  | Power ground 1 | 0.85 mm² (≈18 AWG) |  |  |  | — (no route) | NO ROUTE
W8 | OEM-B-20 | Ground | SP-GND-1 |  | Ground | 0.85 mm² (≈18 AWG) |  |  |  | — (no route) | NO ROUTE
W9 | OEM-B-22 | Ground | SP-GND-1 |  | Ground | 0.85 mm² (≈18 AWG) |  |  |  | — (no route) | NO ROUTE
W10 | SP-GND-1 |  | KV12-A-19 | ECU Ground | ECU Ground | 0.85 mm² (≈18 AWG) |  |  |  | — (no route) | NO ROUTE
W11 | SP-GND-1 |  | KV12-B-34 | ECU Ground | ECU Ground | 0.85 mm² (≈18 AWG) |  |  |  | — (no route) | NO ROUTE
W12 | SP-GND-1 |  | KV12-B-9 | ECU Ground | ECU Ground | 0.85 mm² (≈18 AWG) |  |  |  | — (no route) | NO ROUTE
W13 | SP-GND-1 |  | KV12-C-1 | ECU Ground | ECU Ground | 0.85 mm² (≈18 AWG) |  |  |  | — (no route) | NO ROUTE
W14 | SP-GND-1 |  | KV12-C-26 | ECU Ground | ECU Ground | 0.85 mm² (≈18 AWG) |  |  |  | — (no route) | NO ROUTE
W15 | OEM-C-18 | Sensor ground 2 | SP-0V-1 |  | Sensor ground 2 | 0.5 mm² (≈20 AWG) |  |  |  | — (no route) | NO ROUTE
W16 | OEM-C-30 | Cam (TDC2) sensor − | SP-0V-1 |  | Cam (TDC2) sensor − | 0.5 mm² (≈20 AWG) |  |  |  | — (no route) | NO ROUTE
W17 | OEM-C-31 | Timing ground | SP-0V-1 |  | Timing ground | 0.5 mm² (≈20 AWG) |  |  |  | — (no route) | NO ROUTE
W18 | OEM-C-7 | Sensor ground 1 | SP-0V-1 |  | Sensor ground 1 | 0.5 mm² (≈20 AWG) |  |  |  | — (no route) | NO ROUTE
W19 | SP-0V-1 |  | KV12-C-17 | Analog Sensor 0V Reference | Analog Sensor 0V Reference | 0.5 mm² (≈20 AWG) |  |  |  | — (no route) | NO ROUTE
W20 | SP-0V-1 |  | KV12-C-25 | Analog Sensor 0V Reference | Analog Sensor 0V Reference | 0.5 mm² (≈20 AWG) |  |  |  | — (no route) | NO ROUTE
W21 | OEM-C-19 | Sensor 5V supply 1 (MAP) | KV12-D-21 | Sensor Supply Vref1: 5.0V | Sensor 5V supply 1 (MAP) | 0.5 mm² (≈20 AWG) |  |  |  | — (no route) | NO ROUTE
W22 | OEM-C-28 | Sensor 5V supply 2 | KV12-D-22 | Sensor Supply Vref2: 5.0V | Sensor 5V supply 2 | 0.5 mm² (≈20 AWG) |  |  |  | — (no route) | NO ROUTE
W23 | OEM-C-9 | Crank sensor − (CKP−) | KV12-D-5 | Crank Index Sensor - | Crank sensor − (CKP−) | 0.5 mm² (≈20 AWG) |  |  |  | — (no route) | NO ROUTE
W24 | OEM-C-8 | Crank sensor + (CKP+) | KV12-D-4 | Crank Index Sensor + | Crank sensor + (CKP+) | 0.5 mm² (≈20 AWG) |  |  |  | — (no route) | NO ROUTE
W25 | OEM-C-21 | Cam (TDC1) sensor − | KV12-D-7 | Sync Sensor - | Cam (TDC1) sensor − | 0.5 mm² (≈20 AWG) |  |  |  | — (no route) | NO ROUTE
W26 | OEM-C-20 | Cam (TDC1) sensor + | KV12-D-6 | Sync Sensor + | Cam (TDC1) sensor + | 0.5 mm² (≈20 AWG) |  |  |  | — (no route) | NO ROUTE
W27 | OEM-C-4 | Ignition coil 1 | KV12-B-26 | Ignition Channel 1 | Ignition coil 1 | 0.5 mm² (≈20 AWG) |  |  |  | — (no route) | NO ROUTE
W28 | OEM-C-12 | Ignition coil 2 | KV12-B-27 | Ignition Channel 2 | Ignition coil 2 | 0.5 mm² (≈20 AWG) |  |  |  | — (no route) | NO ROUTE
W29 | OEM-C-13 | Ignition coil 3 | KV12-B-28 | Ignition Channel 3 | Ignition coil 3 | 0.5 mm² (≈20 AWG) |  |  |  | — (no route) | NO ROUTE
W30 | OEM-C-14 | Ignition coil 4 | KV12-B-29 | Ignition Channel 4 | Ignition coil 4 | 0.5 mm² (≈20 AWG) |  |  |  | — (no route) | NO ROUTE
W31 | OEM-B-11 | Injector 1 | KV12-B-1 | Injection Channel 1 | Injector 1 | 0.5 mm² (≈20 AWG) |  |  |  | — (no route) | NO ROUTE
W32 | OEM-B-3 | Injector 2 | KV12-B-2 | Injection Channel 2 | Injector 2 | 0.5 mm² (≈20 AWG) |  |  |  | — (no route) | NO ROUTE
W33 | OEM-B-4 | Injector 3 | KV12-B-3 | Injection Channel 3 | Injector 3 | 0.5 mm² (≈20 AWG) |  |  |  | — (no route) | NO ROUTE
W34 | OEM-B-5 | Injector 4 | KV12-B-4 | Injection Channel 4 | Injector 4 | 0.5 mm² (≈20 AWG) |  |  |  | — (no route) | NO ROUTE
W35 | OEM-A-15 | Fuel pump relay (USDM) | KV12-D-9 | EFI Relay Output (Low Side 200mA) | Fuel pump relay (USDM) | 0.5 mm² (≈20 AWG) |  |  |  | — (no route) | NO ROUTE
W36 | OEM-A-16 | Fuel pump relay (JDM) | KV12-B-14 | Auxiliary Output 5 | Fuel pump relay (JDM) | 0.5 mm² (≈20 AWG) |  |  |  | — (no route) | NO ROUTE
W37 | OEM-A-17 | A/C clutch relay | KV12-B-15 | Auxiliary Output 6 | A/C clutch relay | 0.5 mm² (≈20 AWG) |  |  |  | — (no route) | NO ROUTE
W38 | OEM-A-20 | Radiator fan relay | KV12-B-16 | Auxiliary Output 7 | Radiator fan relay | 0.5 mm² (≈20 AWG) |  |  |  | — (no route) | NO ROUTE
W39 | OEM-A-28 | Air pump relay | KV12-B-17 | Auxiliary Output 8 | Air pump relay | 0.5 mm² (≈20 AWG) |  |  |  | — (no route) | NO ROUTE
W40 | OEM-B-12 | VTEC solenoid | KV12-B-18 | Auxiliary Output 9 | VTEC solenoid | 0.5 mm² (≈20 AWG) |  |  |  | — (no route) | NO ROUTE
W41 | OEM-C-1 | Primary O2 heater | KV12-A-10 | Lambda 1 Heater - | Primary O2 heater | 0.5 mm² (≈20 AWG) |  |  |  | — (no route) | NO ROUTE
W42 | OEM-C-11 | Secondary O2 heater control | KV12-A-11 | Lambda 2 Heater - | Secondary O2 heater control | 0.5 mm² (≈20 AWG) |  |  |  | — (no route) | NO ROUTE
W43 | OEM-B-23 | Idle air control valve | KV12-B-10 | Auxiliary Output 1 | Idle air control valve | 0.5 mm² (≈20 AWG) |  |  |  | — (no route) | NO ROUTE
W44 | OEM-A-1 | Coolant temp gauge drive | KV12-B-11 | Auxiliary Output 2 | Coolant temp gauge drive | 0.5 mm² (≈20 AWG) |  |  |  | — (no route) | NO ROUTE
W45 | OEM-A-12 | Immobilizer indicator light | KV12-B-12 | Auxiliary Output 3 | Immobilizer indicator light | 0.5 mm² (≈20 AWG) |  |  |  | — (no route) | NO ROUTE
W46 | OEM-A-18 | Check engine light (MIL) | KV12-B-13 | Auxiliary Output 4 | Check engine light (MIL) | 0.5 mm² (≈20 AWG) |  |  |  | — (no route) | NO ROUTE
W47 | OEM-A-2 | Air control valve solenoid | KV12-B-5 | Injection Channel 5 | Air control valve solenoid | 0.5 mm² (≈20 AWG) |  |  |  | — (no route) | NO ROUTE
W48 | OEM-A-3 | Evap bypass solenoid | KV12-B-6 | Injection Channel 6 | Evap bypass solenoid | 0.5 mm² (≈20 AWG) |  |  |  | — (no route) | NO ROUTE
W49 | OEM-A-4 | Evap canister vent shut valve | KV12-B-7 | Injection Channel 7 | Evap canister vent shut valve | 0.5 mm² (≈20 AWG) |  |  |  | — (no route) | NO ROUTE
W50 | OEM-A-6 | Evap canister purge valve | KV12-B-8 | Injection Channel 8 | Evap canister purge valve | 0.5 mm² (≈20 AWG) |  |  |  | — (no route) | NO ROUTE
W51 | OEM-C-2 | Alternator control | KV12-A-1 | Injection Channel 9 | Alternator control | 0.5 mm² (≈20 AWG) |  |  |  | — (no route) | NO ROUTE
W52 | OEM-C-17 | MAP sensor | KV12-C-2 | Analog Input Channel 1 | MAP sensor | 0.5 mm² (≈20 AWG) |  |  |  | — (no route) | NO ROUTE
W53 | OEM-C-27 | Throttle position sensor | KV12-C-3 | Analog Input Channel 2 | Throttle position sensor | 0.5 mm² (≈20 AWG) |  |  |  | — (no route) | NO ROUTE
W54 | OEM-A-23 | Secondary O2 sensor | KV12-C-4 | Analog Input Channel 3 | Secondary O2 sensor | 0.5 mm² (≈20 AWG) |  |  |  | — (no route) | NO ROUTE
W55 | OEM-C-15 | Secondary O2 sensor | KV12-C-5 | Analog Input Channel 4 | Secondary O2 sensor | 0.5 mm² (≈20 AWG) |  |  |  | — (no route) | NO ROUTE
W56 | OEM-C-16 | Primary O2 sensor | KV12-C-6 | Analog Input Channel 5 | Primary O2 sensor | 0.5 mm² (≈20 AWG) |  |  |  | — (no route) | NO ROUTE
W57 | OEM-C-26 | Coolant temp sensor | KV12-C-7 | Analog Input Channel 6 | Coolant temp sensor | 0.5 mm² (≈20 AWG) |  |  |  | — (no route) | NO ROUTE
W58 | OEM-C-25 | Intake air temp sensor | KV12-C-8 | Analog Input Channel 7 | Intake air temp sensor | 0.5 mm² (≈20 AWG) |  |  |  | — (no route) | NO ROUTE
W59 | OEM-A-29 | Fuel tank pressure sensor | KV12-C-9 | Analog Input Channel 8 | Fuel tank pressure sensor | 0.5 mm² (≈20 AWG) |  |  |  | — (no route) | NO ROUTE
W60 | OEM-A-30 | Electrical load detector | KV12-C-10 | Analog Input Channel 9 | Electrical load detector | 0.5 mm² (≈20 AWG) |  |  |  | — (no route) | NO ROUTE
W61 | OEM-C-24 | Air pump electric current sensor | KV12-C-11 | Analog Input Channel 10 | Air pump electric current sensor | 0.5 mm² (≈20 AWG) |  |  |  | — (no route) | NO ROUTE
W62 | OEM-A-9 | Vehicle speed sensor | KV12-C-27 | Digital Input 1 | Vehicle speed sensor | 0.5 mm² (≈20 AWG) |  |  |  | — (no route) | NO ROUTE
W63 | OEM-C-5 | Alternator FR signal | KV12-C-28 | Digital Input 2 | Alternator FR signal | 0.5 mm² (≈20 AWG) |  |  |  | — (no route) | NO ROUTE
W64 | OEM-A-24 | Starter switch signal | KV12-C-29 | Digital Input 3 | Starter switch signal | 0.5 mm² (≈20 AWG) |  |  |  | — (no route) | NO ROUTE
W65 | OEM-A-26 | Power steering load detect | KV12-C-30 | Digital Input 4 | Power steering load detect | 0.5 mm² (≈20 AWG) |  |  |  | — (no route) | NO ROUTE
W66 | OEM-A-27 | A/C switch (request) | KV12-C-31 | Digital Input 5 | A/C switch (request) | 0.5 mm² (≈20 AWG) |  |  |  | — (no route) | NO ROUTE
W67 | OEM-A-32 | Brake switch | KV12-C-32 | Digital Input 6 | Brake switch | 0.5 mm² (≈20 AWG) |  |  |  | — (no route) | NO ROUTE
W68 | OEM-C-10 | VTEC pressure switch | KV12-C-33 | Digital Input 7 | VTEC pressure switch | 0.5 mm² (≈20 AWG) |  |  |  | — (no route) | NO ROUTE

## KV12-A
Cavity | Function | Signal | Wire | Colour | Gauge | Destination | Dest function | Terminal | Seal | Plug | NC
1 | Injection Channel 9 |  | W51 |  | 0.5 mm² (≈20 AWG) | OEM-C-2 | Alternator control
2 | Injection Channel 10 |  |  |  | —
3 | Injection Channel 11 |  |  |  | —
4 | Injection Channel 12 |  |  |  | —
5 |  |  |  |  | —
6 |  |  |  |  | —
7 |  |  |  |  | —
8 | Ignition Channel 9 |  |  |  | —
9 | Ignition Channel 10 |  |  |  | —
10 | Lambda 1 Heater - |  | W41 |  | 0.5 mm² (≈20 AWG) | OEM-C-1 | Primary O2 heater
11 | Lambda 2 Heater - |  | W42 |  | 0.5 mm² (≈20 AWG) | OEM-C-11 | Secondary O2 heater control
12 |  |  |  |  | —
13 |  |  |  |  | —
14 | Ignition Channel 11 |  |  |  | —
15 | Ignition Channel 12 |  |  |  | —
16 | Lambda 1 Heater + |  |  |  | —
17 | Lambda 2 Heater + |  |  |  | —
18 | Lambda 1 Nernst Cell (Vs) |  |  |  | —
19 | ECU Ground |  | W10 |  | 0.85 mm² (≈18 AWG) | SP-GND-1
20 | Lambda 2 Cal Resistor (CalR) |  |  |  | —
21 | Lambda 2 Nernst Cell (Vs) |  |  |  | —
22 | Lambda 2 Pump Cell (Ip) |  |  |  | —
23 | Lambda 2 Virtual Ground (VGnd) |  |  |  | —
24 | Lambda 1 Cal Resistor (CalR) |  |  |  | —
25 | Lambda 1 Pump Cell (Ip) |  |  |  | —
26 | Lambda 1 Virtual Ground (VGnd) |  |  |  | —

## KV12-B
Cavity | Function | Signal | Wire | Colour | Gauge | Destination | Dest function | Terminal | Seal | Plug | NC
1 | Injection Channel 1 |  | W31 |  | 0.5 mm² (≈20 AWG) | OEM-B-11 | Injector 1
2 | Injection Channel 2 |  | W32 |  | 0.5 mm² (≈20 AWG) | OEM-B-3 | Injector 2
3 | Injection Channel 3 |  | W33 |  | 0.5 mm² (≈20 AWG) | OEM-B-4 | Injector 3
4 | Injection Channel 4 |  | W34 |  | 0.5 mm² (≈20 AWG) | OEM-B-5 | Injector 4
5 | Injection Channel 5 |  | W47 |  | 0.5 mm² (≈20 AWG) | OEM-A-2 | Air control valve solenoid
6 | Injection Channel 6 |  | W48 |  | 0.5 mm² (≈20 AWG) | OEM-A-3 | Evap bypass solenoid
7 | Injection Channel 7 |  | W49 |  | 0.5 mm² (≈20 AWG) | OEM-A-4 | Evap canister vent shut valve
8 | Injection Channel 8 |  | W50 |  | 0.5 mm² (≈20 AWG) | OEM-A-6 | Evap canister purge valve
9 | ECU Ground |  | W12 |  | 0.85 mm² (≈18 AWG) | SP-GND-1
10 | Auxiliary Output 1 |  | W43 |  | 0.5 mm² (≈20 AWG) | OEM-B-23 | Idle air control valve
11 | Auxiliary Output 2 |  | W44 |  | 0.5 mm² (≈20 AWG) | OEM-A-1 | Coolant temp gauge drive
12 | Auxiliary Output 3 |  | W45 |  | 0.5 mm² (≈20 AWG) | OEM-A-12 | Immobilizer indicator light
13 | Auxiliary Output 4 |  | W46 |  | 0.5 mm² (≈20 AWG) | OEM-A-18 | Check engine light (MIL)
14 | Auxiliary Output 5 |  | W36 |  | 0.5 mm² (≈20 AWG) | OEM-A-16 | Fuel pump relay (JDM)
15 | Auxiliary Output 6 |  | W37 |  | 0.5 mm² (≈20 AWG) | OEM-A-17 | A/C clutch relay
16 | Auxiliary Output 7 |  | W38 |  | 0.5 mm² (≈20 AWG) | OEM-A-20 | Radiator fan relay
17 | Auxiliary Output 8 |  | W39 |  | 0.5 mm² (≈20 AWG) | OEM-A-28 | Air pump relay
18 | Auxiliary Output 9 |  | W40 |  | 0.5 mm² (≈20 AWG) | OEM-B-12 | VTEC solenoid
19 | Auxiliary Output 10 |  |  |  | —
20 | Auxiliary Output 11 |  |  |  | —
21 | Auxiliary Output 12 |  |  |  | —
22 | Auxiliary Output 13 |  |  |  | —
23 | Auxiliary Output 14 |  |  |  | —
24 | Auxiliary Output 15 |  |  |  | —
25 | Auxiliary Output 16 |  |  |  | —
26 | Ignition Channel 1 |  | W27 |  | 0.5 mm² (≈20 AWG) | OEM-C-4 | Ignition coil 1
27 | Ignition Channel 2 |  | W28 |  | 0.5 mm² (≈20 AWG) | OEM-C-12 | Ignition coil 2
28 | Ignition Channel 3 |  | W29 |  | 0.5 mm² (≈20 AWG) | OEM-C-13 | Ignition coil 3
29 | Ignition Channel 4 |  | W30 |  | 0.5 mm² (≈20 AWG) | OEM-C-14 | Ignition coil 4
30 | Ignition Channel 5 |  |  |  | —
31 | Ignition Channel 6 |  |  |  | —
32 | Ignition Channel 7 |  |  |  | —
33 | Ignition Channel 8 |  |  |  | —
34 | ECU Ground |  | W11 |  | 0.85 mm² (≈18 AWG) | SP-GND-1

## KV12-C
Cavity | Function | Signal | Wire | Colour | Gauge | Destination | Dest function | Terminal | Seal | Plug | NC
1 | ECU Ground |  | W13 |  | 0.85 mm² (≈18 AWG) | SP-GND-1
2 | Analog Input Channel 1 |  | W52 |  | 0.5 mm² (≈20 AWG) | OEM-C-17 | MAP sensor
3 | Analog Input Channel 2 |  | W53 |  | 0.5 mm² (≈20 AWG) | OEM-C-27 | Throttle position sensor
4 | Analog Input Channel 3 |  | W54 |  | 0.5 mm² (≈20 AWG) | OEM-A-23 | Secondary O2 sensor
5 | Analog Input Channel 4 |  | W55 |  | 0.5 mm² (≈20 AWG) | OEM-C-15 | Secondary O2 sensor
6 | Analog Input Channel 5 |  | W56 |  | 0.5 mm² (≈20 AWG) | OEM-C-16 | Primary O2 sensor
7 | Analog Input Channel 6 |  | W57 |  | 0.5 mm² (≈20 AWG) | OEM-C-26 | Coolant temp sensor
8 | Analog Input Channel 7 |  | W58 |  | 0.5 mm² (≈20 AWG) | OEM-C-25 | Intake air temp sensor
9 | Analog Input Channel 8 |  | W59 |  | 0.5 mm² (≈20 AWG) | OEM-A-29 | Fuel tank pressure sensor
10 | Analog Input Channel 9 |  | W60 |  | 0.5 mm² (≈20 AWG) | OEM-A-30 | Electrical load detector
11 | Analog Input Channel 10 |  | W61 |  | 0.5 mm² (≈20 AWG) | OEM-C-24 | Air pump electric current sensor
12 | Analog Input Channel 11 |  |  |  | —
13 | Analog Input Channel 12 |  |  |  | —
14 | Analog Input Channel 13 |  |  |  | —
15 | Analog Input Channel 14 |  |  |  | —
16 | Analog Input Channel 15 |  |  |  | —
17 | Analog Sensor 0V Reference |  | W19 |  | 0.5 mm² (≈20 AWG) | SP-0V-1
18 | Digital Input 9 |  |  |  | —
19 | Digital Input 10 |  |  |  | —
20 | Digital Input 11 |  |  |  | —
21 | Digital Input 12 |  |  |  | —
22 | Digital Input 13 |  |  |  | —
23 | Digital Input 14 |  |  |  | —
24 | Analog Input Channel 16 |  |  |  | —
25 | Analog Sensor 0V Reference |  | W20 |  | 0.5 mm² (≈20 AWG) | SP-0V-1
26 | ECU Ground |  | W14 |  | 0.85 mm² (≈18 AWG) | SP-GND-1
27 | Digital Input 1 |  | W62 |  | 0.5 mm² (≈20 AWG) | OEM-A-9 | Vehicle speed sensor
28 | Digital Input 2 |  | W63 |  | 0.5 mm² (≈20 AWG) | OEM-C-5 | Alternator FR signal
29 | Digital Input 3 |  | W64 |  | 0.5 mm² (≈20 AWG) | OEM-A-24 | Starter switch signal
30 | Digital Input 4 |  | W65 |  | 0.5 mm² (≈20 AWG) | OEM-A-26 | Power steering load detect
31 | Digital Input 5 |  | W66 |  | 0.5 mm² (≈20 AWG) | OEM-A-27 | A/C switch (request)
32 | Digital Input 6 |  | W67 |  | 0.5 mm² (≈20 AWG) | OEM-A-32 | Brake switch
33 | Digital Input 7 |  | W68 |  | 0.5 mm² (≈20 AWG) | OEM-C-10 | VTEC pressure switch
34 | Digital Input 8 |  |  |  | —

## KV12-D
Cavity | Function | Signal | Wire | Colour | Gauge | Destination | Dest function | Terminal | Seal | Plug | NC
1 | ECU 14V Supply |  | W3 |  | 0.85 mm² (≈18 AWG) | SP-14V-1
2 | Auxiliary Output 13-16 14V Supply |  | W4 |  | 0.85 mm² (≈18 AWG) | SP-14V-1
3 | Sensor Supply 8V |  |  |  | —
4 | Crank Index Sensor + |  | W24 |  | 0.5 mm² (≈20 AWG) | OEM-C-8 | Crank sensor + (CKP+)
5 | Crank Index Sensor - |  | W23 |  | 0.5 mm² (≈20 AWG) | OEM-C-9 | Crank sensor − (CKP−)
6 | Sync Sensor + |  | W26 |  | 0.5 mm² (≈20 AWG) | OEM-C-20 | Cam (TDC1) sensor +
7 | Sync Sensor - |  | W25 |  | 0.5 mm² (≈20 AWG) | OEM-C-21 | Cam (TDC1) sensor −
8 | CAN 1H |  |  |  | —
9 | EFI Relay Output (Low Side 200mA) |  | W35 |  | 0.5 mm² (≈20 AWG) | OEM-A-15 | Fuel pump relay (USDM)
10 | CAN 2H |  |  |  | —
11 | Knock 1 + |  |  |  | —
12 | Knock 1 - |  |  |  | —
13 | Shield (Crank/Cam/ Knock) |  |  |  | —
14 | CAN 1L |  |  |  | —
15 | Ignition Switch Input |  |  |  | —
16 | CAN 2L |  |  |  | —
17 | Knock 2 + |  |  |  | —
18 | Knock 2 - |  |  |  | —
19 | Analog Output (0.0 - 5.0V) |  |  |  | —
20 | Auxiliary Output 9-12 14V Supply |  | W5 |  | 0.85 mm² (≈18 AWG) | SP-14V-1
21 | Sensor Supply Vref1: 5.0V |  | W21 |  | 0.5 mm² (≈20 AWG) | OEM-C-19 | Sensor 5V supply 1 (MAP)
22 | Sensor Supply Vref2: 5.0V |  | W22 |  | 0.5 mm² (≈20 AWG) | OEM-C-28 | Sensor 5V supply 2
23 | Ethernet Tx + |  |  |  | —
24 | Ethernet Tx - |  |  |  | —
25 | Ethernet Rx + |  |  |  | —
26 | Ethernet Rx - |  |  |  | —

## OEM-A
Cavity | Function | Signal | Wire | Colour | Gauge | Destination | Dest function | Terminal | Seal | Plug | NC
1 | Coolant temp gauge drive |  | W44 |  | 0.5 mm² (≈20 AWG) | KV12-B-11 | Auxiliary Output 2
2 | Air control valve solenoid |  | W47 |  | 0.5 mm² (≈20 AWG) | KV12-B-5 | Injection Channel 5
3 | Evap bypass solenoid |  | W48 |  | 0.5 mm² (≈20 AWG) | KV12-B-6 | Injection Channel 6
4 | Evap canister vent shut valve |  | W49 |  | 0.5 mm² (≈20 AWG) | KV12-B-7 | Injection Channel 7
5 | NC |  |  |  | —
6 | Evap canister purge valve |  | W50 |  | 0.5 mm² (≈20 AWG) | KV12-B-8 | Injection Channel 8
7 | NC |  |  |  | —
8 | NC |  |  |  | —
9 | Vehicle speed sensor |  | W62 |  | 0.5 mm² (≈20 AWG) | KV12-C-27 | Digital Input 1
10 | Service check signal |  |  |  | —
11 | NC |  |  |  | —
12 | Immobilizer indicator light |  | W45 |  | 0.5 mm² (≈20 AWG) | KV12-B-12 | Auxiliary Output 3
13 | Immobilizer enable signal |  |  |  | —
14 | NC |  |  |  | —
15 | Fuel pump relay (USDM) |  | W35 |  | 0.5 mm² (≈20 AWG) | KV12-D-9 | EFI Relay Output (Low Side 200mA)
16 | Fuel pump relay (JDM) |  | W36 |  | 0.5 mm² (≈20 AWG) | KV12-B-14 | Auxiliary Output 5
17 | A/C clutch relay |  | W37 |  | 0.5 mm² (≈20 AWG) | KV12-B-15 | Auxiliary Output 6
18 | Check engine light (MIL) |  | W46 |  | 0.5 mm² (≈20 AWG) | KV12-B-13 | Auxiliary Output 4
19 | Tacho output |  |  |  | —
20 | Radiator fan relay |  | W38 |  | 0.5 mm² (≈20 AWG) | KV12-B-16 | Auxiliary Output 7
21 | K-Line |  |  |  | —
22 | NC |  |  |  | —
23 | Secondary O2 sensor |  | W54 |  | 0.5 mm² (≈20 AWG) | KV12-C-4 | Analog Input Channel 3
24 | Starter switch signal |  | W64 |  | 0.5 mm² (≈20 AWG) | KV12-C-29 | Digital Input 3
25 | Immobilizer code |  |  |  | —
26 | Power steering load detect |  | W65 |  | 0.5 mm² (≈20 AWG) | KV12-C-30 | Digital Input 4
27 | A/C switch (request) |  | W66 |  | 0.5 mm² (≈20 AWG) | KV12-C-31 | Digital Input 5
28 | Air pump relay |  | W39 |  | 0.5 mm² (≈20 AWG) | KV12-B-17 | Auxiliary Output 8
29 | Fuel tank pressure sensor |  | W59 |  | 0.5 mm² (≈20 AWG) | KV12-C-9 | Analog Input Channel 8
30 | Electrical load detector |  | W60 |  | 0.5 mm² (≈20 AWG) | KV12-C-10 | Analog Input Channel 9
31 | NC |  |  |  | —
32 | Brake switch |  | W67 |  | 0.5 mm² (≈20 AWG) | KV12-C-32 | Digital Input 6

## OEM-B
Cavity | Function | Signal | Wire | Colour | Gauge | Destination | Dest function | Terminal | Seal | Plug | NC
1 | Power source 1 (main relay) |  | W1 |  | 0.85 mm² (≈18 AWG) | SP-14V-1
2 | Power ground 1 |  | W7 |  | 0.85 mm² (≈18 AWG) | SP-GND-1
3 | Injector 2 |  | W32 |  | 0.5 mm² (≈20 AWG) | KV12-B-2 | Injection Channel 2
4 | Injector 3 |  | W33 |  | 0.5 mm² (≈20 AWG) | KV12-B-3 | Injection Channel 3
5 | Injector 4 |  | W34 |  | 0.5 mm² (≈20 AWG) | KV12-B-4 | Injection Channel 4
6 | NC |  |  |  | —
7 | NC |  |  |  | —
8 | NC |  |  |  | —
9 | Power source 2 (main relay) |  | W2 |  | 0.85 mm² (≈18 AWG) | SP-14V-1
10 | Power ground 2 |  | W6 |  | 0.85 mm² (≈18 AWG) | SP-GND-1
11 | Injector 1 |  | W31 |  | 0.5 mm² (≈20 AWG) | KV12-B-1 | Injection Channel 1
12 | VTEC solenoid |  | W40 |  | 0.5 mm² (≈20 AWG) | KV12-B-18 | Auxiliary Output 9
13 | NC |  |  |  | —
14 | NC |  |  |  | —
15 | NC |  |  |  | —
16 | NC |  |  |  | —
17 | NC |  |  |  | —
18 | NC |  |  |  | —
19 | NC |  |  |  | —
20 | Ground |  | W8 |  | 0.85 mm² (≈18 AWG) | SP-GND-1
21 | Backup power (battery constant) |  |  |  | —
22 | Ground |  | W9 |  | 0.85 mm² (≈18 AWG) | SP-GND-1
23 | Idle air control valve |  | W43 |  | 0.5 mm² (≈20 AWG) | KV12-B-10 | Auxiliary Output 1
24 | NC |  |  |  | —
25 | NC |  |  |  | —

## OEM-C
Cavity | Function | Signal | Wire | Colour | Gauge | Destination | Dest function | Terminal | Seal | Plug | NC
1 | Primary O2 heater |  | W41 |  | 0.5 mm² (≈20 AWG) | KV12-A-10 | Lambda 1 Heater -
2 | Alternator control |  | W51 |  | 0.5 mm² (≈20 AWG) | KV12-A-1 | Injection Channel 9
3 | Knock sensor |  |  |  | —
4 | Ignition coil 1 |  | W27 |  | 0.5 mm² (≈20 AWG) | KV12-B-26 | Ignition Channel 1
5 | Alternator FR signal |  | W63 |  | 0.5 mm² (≈20 AWG) | KV12-C-28 | Digital Input 2
6 | NC |  |  |  | —
7 | Sensor ground 1 |  | W18 |  | 0.5 mm² (≈20 AWG) | SP-0V-1
8 | Crank sensor + (CKP+) |  | W24 |  | 0.5 mm² (≈20 AWG) | KV12-D-4 | Crank Index Sensor +
9 | Crank sensor − (CKP−) |  | W23 |  | 0.5 mm² (≈20 AWG) | KV12-D-5 | Crank Index Sensor -
10 | VTEC pressure switch |  | W68 |  | 0.5 mm² (≈20 AWG) | KV12-C-33 | Digital Input 7
11 | Secondary O2 heater control |  | W42 |  | 0.5 mm² (≈20 AWG) | KV12-A-11 | Lambda 2 Heater -
12 | Ignition coil 2 |  | W28 |  | 0.5 mm² (≈20 AWG) | KV12-B-27 | Ignition Channel 2
13 | Ignition coil 3 |  | W29 |  | 0.5 mm² (≈20 AWG) | KV12-B-28 | Ignition Channel 3
14 | Ignition coil 4 |  | W30 |  | 0.5 mm² (≈20 AWG) | KV12-B-29 | Ignition Channel 4
15 | Secondary O2 sensor |  | W55 |  | 0.5 mm² (≈20 AWG) | KV12-C-5 | Analog Input Channel 4
16 | Primary O2 sensor |  | W56 |  | 0.5 mm² (≈20 AWG) | KV12-C-6 | Analog Input Channel 5
17 | MAP sensor |  | W52 |  | 0.5 mm² (≈20 AWG) | KV12-C-2 | Analog Input Channel 1
18 | Sensor ground 2 |  | W15 |  | 0.5 mm² (≈20 AWG) | SP-0V-1
19 | Sensor 5V supply 1 (MAP) |  | W21 |  | 0.5 mm² (≈20 AWG) | KV12-D-21 | Sensor Supply Vref1: 5.0V
20 | Cam (TDC1) sensor + |  | W26 |  | 0.5 mm² (≈20 AWG) | KV12-D-6 | Sync Sensor +
21 | Cam (TDC1) sensor − |  | W25 |  | 0.5 mm² (≈20 AWG) | KV12-D-7 | Sync Sensor -
22 | Knock sensor |  |  |  | —
23 | NC |  |  |  | —
24 | Air pump electric current sensor |  | W61 |  | 0.5 mm² (≈20 AWG) | KV12-C-11 | Analog Input Channel 10
25 | Intake air temp sensor |  | W58 |  | 0.5 mm² (≈20 AWG) | KV12-C-8 | Analog Input Channel 7
26 | Coolant temp sensor |  | W57 |  | 0.5 mm² (≈20 AWG) | KV12-C-7 | Analog Input Channel 6
27 | Throttle position sensor |  | W53 |  | 0.5 mm² (≈20 AWG) | KV12-C-3 | Analog Input Channel 2
28 | Sensor 5V supply 2 |  | W22 |  | 0.5 mm² (≈20 AWG) | KV12-D-22 | Sensor Supply Vref2: 5.0V
29 | Cam (TDC2) sensor + |  |  |  | —
30 | Cam (TDC2) sensor − |  | W16 |  | 0.5 mm² (≈20 AWG) | SP-0V-1
31 | Timing ground |  | W17 |  | 0.5 mm² (≈20 AWG) | SP-0V-1

## OEM-D
Cavity | Function | Signal | Wire | Colour | Gauge | Destination | Dest function | Terminal | Seal | Plug | NC
1 | NC |  |  |  | —
2 | NC |  |  |  | —
3 | NC |  |  |  | —
4 | NC |  |  |  | —
5 | NC |  |  |  | —
6 | NC |  |  |  | —
7 | NC |  |  |  | —
8 | NC |  |  |  | —
9 | NC |  |  |  | —
10 | NC |  |  |  | —
11 | NC |  |  |  | —
12 | NC |  |  |  | —
13 | NC |  |  |  | —
14 | NC |  |  |  | —
15 | NC |  |  |  | —
16 | NC |  |  |  | —

## SP-0V
Cavity | Function | Signal | Wire | Colour | Gauge | Destination | Dest function | Terminal | Seal | Plug | NC
1 |  |  | W15 |  | 0.5 mm² (≈20 AWG) | OEM-C-18 | Sensor ground 2
1 |  |  | W16 |  | 0.5 mm² (≈20 AWG) | OEM-C-30 | Cam (TDC2) sensor −
1 |  |  | W17 |  | 0.5 mm² (≈20 AWG) | OEM-C-31 | Timing ground
1 |  |  | W18 |  | 0.5 mm² (≈20 AWG) | OEM-C-7 | Sensor ground 1
1 |  |  | W19 |  | 0.5 mm² (≈20 AWG) | KV12-C-17 | Analog Sensor 0V Reference
1 |  |  | W20 |  | 0.5 mm² (≈20 AWG) | KV12-C-25 | Analog Sensor 0V Reference

## SP-14V
Cavity | Function | Signal | Wire | Colour | Gauge | Destination | Dest function | Terminal | Seal | Plug | NC
1 |  |  | W1 |  | 0.85 mm² (≈18 AWG) | OEM-B-1 | Power source 1 (main relay)
1 |  |  | W2 |  | 0.85 mm² (≈18 AWG) | OEM-B-9 | Power source 2 (main relay)
1 |  |  | W3 |  | 0.85 mm² (≈18 AWG) | KV12-D-1 | ECU 14V Supply
1 |  |  | W4 |  | 0.85 mm² (≈18 AWG) | KV12-D-2 | Auxiliary Output 13-16 14V Supply
1 |  |  | W5 |  | 0.85 mm² (≈18 AWG) | KV12-D-20 | Auxiliary Output 9-12 14V Supply

## SP-GND
Cavity | Function | Signal | Wire | Colour | Gauge | Destination | Dest function | Terminal | Seal | Plug | NC
1 |  |  | W6 |  | 0.85 mm² (≈18 AWG) | OEM-B-10 | Power ground 2
1 |  |  | W7 |  | 0.85 mm² (≈18 AWG) | OEM-B-2 | Power ground 1
1 |  |  | W8 |  | 0.85 mm² (≈18 AWG) | OEM-B-20 | Ground
1 |  |  | W9 |  | 0.85 mm² (≈18 AWG) | OEM-B-22 | Ground
1 |  |  | W10 |  | 0.85 mm² (≈18 AWG) | KV12-A-19 | ECU Ground
1 |  |  | W11 |  | 0.85 mm² (≈18 AWG) | KV12-B-34 | ECU Ground
1 |  |  | W12 |  | 0.85 mm² (≈18 AWG) | KV12-B-9 | ECU Ground
1 |  |  | W13 |  | 0.85 mm² (≈18 AWG) | KV12-C-1 | ECU Ground
1 |  |  | W14 |  | 0.85 mm² (≈18 AWG) | KV12-C-26 | ECU Ground

## BOM
Category | Manufacturer | Part number | Description | Qty | Unit | Unit price | Line total
connector | TE | 179679-6 | S2000 2000–05 ECU harness plug B (25P, TE 040 Multi-Lock) | 1 | ea
connector | TE | 179680-5 | S2000 2000–05 ECU harness plug C (31P, TE 040 Multi-Lock) | 1 | ea
connector | TE | 179681-6 | S2000 2000–05 ECU harness plug A (32P, TE 040 Multi-Lock) | 1 | ea
connector | TE | 3-1437290-7 | Superseal 1.0 26-way plug | 1 | ea
connector | TE | 3-1437290-8 | Superseal 1.0 26-way plug, Key 2 | 1 | ea
connector | TE | 4-1437290-0 | Superseal 1.0 34-way plug, Key 1 | 1 | ea
connector | TE | 4-1437290-1 | Superseal 1.0 34-way plug, Key 2 | 1 | ea
connector | Honda | S2K-0005-ECU-D | S2000 2000–05 ECU plug D (P/N unknown) | 1 | ea

## Pin map
OEM point | OEM function | OEM family | Target point | Target function | Target family | Wire colour | Evidence
OEM-A-1 | Coolant temp gauge drive | low_side_out | KV12-B-11 | Auxiliary Output 2 | low_side_out |  | corroborated
OEM-A-10 | Service check signal | [5 empty] | single_source
OEM-A-11 | NC | [5 empty] | unverified
OEM-A-12 | Immobilizer indicator light | low_side_out | KV12-B-12 | Auxiliary Output 3 | low_side_out |  | single_source
OEM-A-13 | Immobilizer enable signal | [5 empty] | single_source
OEM-A-14 | NC | [5 empty] | unverified
OEM-A-15 | Fuel pump relay (USDM) | low_side_out | KV12-D-9 | EFI Relay Output (Low Side 200mA) | low_side_out |  | corroborated
OEM-A-16 | Fuel pump relay (JDM) | low_side_out | KV12-B-14 | Auxiliary Output 5 | low_side_out |  | single_source
OEM-A-17 | A/C clutch relay | low_side_out | KV12-B-15 | Auxiliary Output 6 | low_side_out |  | corroborated
OEM-A-18 | Check engine light (MIL) | low_side_out | KV12-B-13 | Auxiliary Output 4 | low_side_out |  | corroborated
OEM-A-19 | Tacho output | tacho_out |  |  |  |  | corroborated
OEM-A-2 | Air control valve solenoid | low_side_out | KV12-B-5 | Injection Channel 5 | injector_out |  | single_source
OEM-A-20 | Radiator fan relay | low_side_out | KV12-B-16 | Auxiliary Output 7 | low_side_out |  | corroborated
OEM-A-21 | K-Line | serial |  |  |  |  | single_source
OEM-A-22 | NC | [5 empty] | unverified
OEM-A-23 | Secondary O2 sensor | lambda_nb_in | KV12-C-4 | Analog Input Channel 3 | analog_in |  | single_source
OEM-A-24 | Starter switch signal | digital_in | KV12-C-29 | Digital Input 3 | digital_in |  | corroborated
OEM-A-25 | Immobilizer code | [5 empty] | single_source
OEM-A-26 | Power steering load detect | digital_in | KV12-C-30 | Digital Input 4 | digital_in |  | corroborated
OEM-A-27 | A/C switch (request) | digital_in | KV12-C-31 | Digital Input 5 | digital_in |  | corroborated
OEM-A-28 | Air pump relay | low_side_out | KV12-B-17 | Auxiliary Output 8 | low_side_out |  | corroborated
OEM-A-29 | Fuel tank pressure sensor | analog_in | KV12-C-9 | Analog Input Channel 8 | analog_in |  | corroborated
OEM-A-3 | Evap bypass solenoid | low_side_out | KV12-B-6 | Injection Channel 6 | injector_out |  | single_source
OEM-A-30 | Electrical load detector | analog_in | KV12-C-10 | Analog Input Channel 9 | analog_in |  | corroborated
OEM-A-31 | NC | [5 empty] | unverified
OEM-A-32 | Brake switch | digital_in | KV12-C-32 | Digital Input 6 | digital_in |  | corroborated
OEM-A-4 | Evap canister vent shut valve | low_side_out | KV12-B-7 | Injection Channel 7 | injector_out |  | single_source
OEM-A-5 | NC | [5 empty] | unverified
OEM-A-6 | Evap canister purge valve | low_side_out | KV12-B-8 | Injection Channel 8 | injector_out |  | single_source
OEM-A-7 | NC | [5 empty] | unverified
OEM-A-8 | NC | [5 empty] | unverified
OEM-A-9 | Vehicle speed sensor | digital_in | KV12-C-27 | Digital Input 1 | digital_in |  | corroborated
OEM-B-1 | Power source 1 (main relay) | power_in | KV12-D-1 + KV12-D-2 + KV12-D-20 | ECU 14V Supply + Auxiliary Output 13-16 14V Supply + Auxiliary Output 9-12 14V Supply | power_in |  | corroborated
OEM-B-10 | Power ground 2 | ground | KV12-A-19 + KV12-B-34 + KV12-B-9 + KV12-C-1 + KV12-C-26 | ECU Ground + ECU Ground + ECU Ground + ECU Ground + ECU Ground | ground |  | single_source
OEM-B-11 | Injector 1 | injector_out | KV12-B-1 | Injection Channel 1 | injector_out |  | corroborated
OEM-B-12 | VTEC solenoid | high_side_out | KV12-B-18 | Auxiliary Output 9 | hbridge_out |  | corroborated
OEM-B-13 | NC | [5 empty] | unverified
OEM-B-14 | NC | [5 empty] | unverified
OEM-B-15 | NC | [5 empty] | unverified
OEM-B-16 | NC | [5 empty] | unverified
OEM-B-17 | NC | [5 empty] | unverified
OEM-B-18 | NC | [5 empty] | unverified
OEM-B-19 | NC | [5 empty] | unverified
OEM-B-2 | Power ground 1 | ground | KV12-A-19 + KV12-B-34 + KV12-B-9 + KV12-C-1 + KV12-C-26 | ECU Ground + ECU Ground + ECU Ground + ECU Ground + ECU Ground | ground |  | corroborated
OEM-B-20 | Ground | ground | KV12-A-19 + KV12-B-34 + KV12-B-9 + KV12-C-1 + KV12-C-26 | ECU Ground + ECU Ground + ECU Ground + ECU Ground + ECU Ground | ground |  | single_source
OEM-B-21 | Backup power (battery constant) | power_in |  |  |  |  | single_source
OEM-B-22 | Ground | ground | KV12-A-19 + KV12-B-34 + KV12-B-9 + KV12-C-1 + KV12-C-26 | ECU Ground + ECU Ground + ECU Ground + ECU Ground + ECU Ground | ground |  | single_source
OEM-B-23 | Idle air control valve | low_side_out | KV12-B-10 | Auxiliary Output 1 | low_side_out |  | corroborated
OEM-B-24 | NC | [5 empty] | unverified
OEM-B-25 | NC | [5 empty] | unverified
OEM-B-3 | Injector 2 | injector_out | KV12-B-2 | Injection Channel 2 | injector_out |  | corroborated
OEM-B-4 | Injector 3 | injector_out | KV12-B-3 | Injection Channel 3 | injector_out |  | corroborated
OEM-B-5 | Injector 4 | injector_out | KV12-B-4 | Injection Channel 4 | injector_out |  | corroborated
OEM-B-6 | NC | [5 empty] | unverified
OEM-B-7 | NC | [5 empty] | unverified
OEM-B-8 | NC | [5 empty] | unverified
OEM-B-9 | Power source 2 (main relay) | power_in | KV12-D-1 + KV12-D-2 + KV12-D-20 | ECU 14V Supply + Auxiliary Output 13-16 14V Supply + Auxiliary Output 9-12 14V Supply | power_in |  | corroborated
OEM-C-1 | Primary O2 heater | low_side_out | KV12-A-10 | Lambda 1 Heater - | low_side_out |  | corroborated
OEM-C-10 | VTEC pressure switch | digital_in | KV12-C-33 | Digital Input 7 | digital_in |  | corroborated
OEM-C-11 | Secondary O2 heater control | low_side_out | KV12-A-11 | Lambda 2 Heater - | low_side_out |  | single_source
OEM-C-12 | Ignition coil 2 | ignition_out | KV12-B-27 | Ignition Channel 2 | ignition_out |  | corroborated
OEM-C-13 | Ignition coil 3 | ignition_out | KV12-B-28 | Ignition Channel 3 | ignition_out |  | corroborated
OEM-C-14 | Ignition coil 4 | ignition_out | KV12-B-29 | Ignition Channel 4 | ignition_out |  | corroborated
OEM-C-15 | Secondary O2 sensor | lambda_nb_in | KV12-C-5 | Analog Input Channel 4 | analog_in |  | corroborated
OEM-C-16 | Primary O2 sensor | lambda_nb_in | KV12-C-6 | Analog Input Channel 5 | analog_in |  | corroborated
OEM-C-17 | MAP sensor | analog_in | KV12-C-2 | Analog Input Channel 1 | analog_in |  | corroborated
OEM-C-18 | Sensor ground 2 | sensor_ground | KV12-C-17 + KV12-C-25 | Analog Sensor 0V Reference + Analog Sensor 0V Reference | sensor_ground |  | corroborated
OEM-C-19 | Sensor 5V supply 1 (MAP) | vref | KV12-D-21 | Sensor Supply Vref1: 5.0V | vref |  | corroborated
OEM-C-2 | Alternator control | low_side_out | KV12-A-1 | Injection Channel 9 | injector_out |  | single_source
OEM-C-20 | Cam (TDC1) sensor + | trigger_in | KV12-D-6 | Sync Sensor + | trigger_in |  | corroborated
OEM-C-21 | Cam (TDC1) sensor − | trigger_in | KV12-D-7 | Sync Sensor - | trigger_in |  | corroborated
OEM-C-22 | Knock sensor | knock_in |  |  |  |  | conflict
OEM-C-23 | NC | [5 empty] | unverified
OEM-C-24 | Air pump electric current sensor | analog_in | KV12-C-11 | Analog Input Channel 10 | analog_in |  | single_source
OEM-C-25 | Intake air temp sensor | temp_in | KV12-C-8 | Analog Input Channel 7 | analog_in |  | corroborated
OEM-C-26 | Coolant temp sensor | temp_in | KV12-C-7 | Analog Input Channel 6 | analog_in |  | corroborated
OEM-C-27 | Throttle position sensor | analog_in | KV12-C-3 | Analog Input Channel 2 | analog_in |  | corroborated
OEM-C-28 | Sensor 5V supply 2 | vref | KV12-D-22 | Sensor Supply Vref2: 5.0V | vref |  | corroborated
OEM-C-29 | Cam (TDC2) sensor + | trigger_in |  |  |  |  | corroborated
OEM-C-3 | Knock sensor | knock_in |  |  |  |  | conflict
OEM-C-30 | Cam (TDC2) sensor − | sensor_ground | KV12-C-17 + KV12-C-25 | Analog Sensor 0V Reference + Analog Sensor 0V Reference | sensor_ground |  | corroborated
OEM-C-31 | Timing ground | sensor_ground | KV12-C-17 + KV12-C-25 | Analog Sensor 0V Reference + Analog Sensor 0V Reference | sensor_ground |  | single_source
OEM-C-4 | Ignition coil 1 | ignition_out | KV12-B-26 | Ignition Channel 1 | ignition_out |  | corroborated
OEM-C-5 | Alternator FR signal | digital_in | KV12-C-28 | Digital Input 2 | digital_in |  | single_source
OEM-C-6 | NC | [5 empty] | unverified
OEM-C-7 | Sensor ground 1 | sensor_ground | KV12-C-17 + KV12-C-25 | Analog Sensor 0V Reference + Analog Sensor 0V Reference | sensor_ground |  | corroborated
OEM-C-8 | Crank sensor + (CKP+) | trigger_in | KV12-D-4 | Crank Index Sensor + | trigger_in |  | corroborated
OEM-C-9 | Crank sensor − (CKP−) | trigger_in | KV12-D-5 | Crank Index Sensor - | trigger_in |  | corroborated
OEM-D-1 | NC | [5 empty] | unverified
OEM-D-10 | NC | [5 empty] | unverified
OEM-D-11 | NC | [5 empty] | unverified
OEM-D-12 | NC | [5 empty] | unverified
OEM-D-13 | NC | [5 empty] | unverified
OEM-D-14 | NC | [5 empty] | unverified
OEM-D-15 | NC | [5 empty] | unverified
OEM-D-16 | NC | [5 empty] | unverified
OEM-D-2 | NC | [5 empty] | unverified
OEM-D-3 | NC | [5 empty] | unverified
OEM-D-4 | NC | [5 empty] | unverified
OEM-D-5 | NC | [5 empty] | unverified
OEM-D-6 | NC | [5 empty] | unverified
OEM-D-7 | NC | [5 empty] | unverified
OEM-D-8 | NC | [5 empty] | unverified
OEM-D-9 | NC | [5 empty] | unverified

## Findings
Severity | Code | Subject | Message | Points | Wires | Accepted | Reason
warn | DATASET_GAP | KV12 A | 5 of 26 cavities on KV12 A have no pin data (5,6,7,12,13). Anything there is invisible to these checks.
warn | NET_FAMILY | OEM-B-12 ↔ KV12-B-18 | OEM-B-12 "VTEC solenoid" [high_side_out] is wired to KV12-B-18 "Auxiliary Output 9" [hbridge_out]. A half-bridge can act as a high-side switch only if configured that way. | OEM-B-12 KV12-B-18
info | NET_FAMILY | OEM-A-2 ↔ KV12-B-5 | OEM-A-2 "Air control valve solenoid" [low_side_out] is wired to KV12-B-5 "Injection Channel 5" [injector_out]. Injector drivers can usually run general low-side loads; check current and PWM frequency. | OEM-A-2 KV12-B-5
info | NET_FAMILY | OEM-A-3 ↔ KV12-B-6 | OEM-A-3 "Evap bypass solenoid" [low_side_out] is wired to KV12-B-6 "Injection Channel 6" [injector_out]. Injector drivers can usually run general low-side loads; check current and PWM frequency. | OEM-A-3 KV12-B-6
info | NET_FAMILY | OEM-A-4 ↔ KV12-B-7 | OEM-A-4 "Evap canister vent shut valve" [low_side_out] is wired to KV12-B-7 "Injection Channel 7" [injector_out]. Injector drivers can usually run general low-side loads; check current and PWM frequency. | OEM-A-4 KV12-B-7
info | NET_FAMILY | OEM-A-6 ↔ KV12-B-8 | OEM-A-6 "Evap canister purge valve" [low_side_out] is wired to KV12-B-8 "Injection Channel 8" [injector_out]. Injector drivers can usually run general low-side loads; check current and PWM frequency. | OEM-A-6 KV12-B-8
info | NET_FAMILY | OEM-C-2 ↔ KV12-A-1 | OEM-C-2 "Alternator control" [low_side_out] is wired to KV12-A-1 "Injection Channel 9" [injector_out]. Injector drivers can usually run general low-side loads; check current and PWM frequency. | OEM-C-2 KV12-A-1
info | NET_FAMILY | OEM-C-25 ↔ KV12-C-8 | OEM-C-25 "Intake air temp sensor" [temp_in] is wired to KV12-C-8 "Analog Input Channel 7" [analog_in]. Thermistor on a plain analog input needs a pull-up; check the channel can enable one. | OEM-C-25 KV12-C-8
info | NET_FAMILY | OEM-C-26 ↔ KV12-C-7 | OEM-C-26 "Coolant temp sensor" [temp_in] is wired to KV12-C-7 "Analog Input Channel 6" [analog_in]. Thermistor on a plain analog input needs a pull-up; check the channel can enable one. | OEM-C-26 KV12-C-7
info | UNMAPPED | OEM | 9 optional OEM pins are not mapped: OEM-A-10 Service check signal; OEM-A-13 Immobilizer enable signal; OEM-A-19 Tacho output; OEM-A-21 K-Line; OEM-A-25 Immobilizer code; OEM-B-21 Backup power (battery constant); OEM-C-22 Knock sensor; OEM-C-29 Cam (TDC2) sensor +; OEM-C-3 Knock sensor | OEM-A-10 OEM-A-13 OEM-A-19 OEM-A-21 OEM-A-25 OEM-B-21 OEM-C-22 OEM-C-29 OEM-C-3

## Open items
Title | Detail | Severity | Status

## Info
Field | Value
Project | AP2 2004–05 (F22C1, cable) → Emtron KV12 (auto)
Harness | ECU adapter
Status | proposal
Revision | 0
Exported at | 2026-10-05T00:22:32.014Z
Drawn by | Michael Gnankou
Drawing no
Company
Gauge unit | mm2
Disclaimer | Generated by Pinswap. FOR OFF-ROAD / COMPETITION USE ONLY. For planning only. Verify every connection against the factory service manual and the vehicle before wiring. No warranty.
Sources
[4] vendor_doc — AEM 30-6052 Series 2 Plug & Play EMS, 2000–2005 S2000 (original ECU pinout) · https://documents.aemelectronics.com/techlibrary_30-6052_series_2_plug___play_ems.pdf
[4] vendor_doc — Emtron KV12/KV16 Pinout Rev2 · https://github.com/emtron-australia/help
[4] vendor_doc — Haltech KB: F20C (AP1) engine · https://support.haltech.com/portal/en/kb/articles/f20c-ap1-engine
[4] vendor_doc — Link S2000 AP1 PlugIn installation manual · https://linkecu.com/documentation/S2000X.pdf
[2] forum — AllPinouts: 2000–2005 Honda S2000 ECU · https://allpinouts.org/pinouts/connectors/car/2000-2005-honda-s2000-ecu/
[2] forum — Autodata blog: ECU Pinout Honda S2000 2000-2004 · http://autodatas.blogspot.com/2012/11/ecu-pinout-honda-s2000-2000-2004.html
[2] derived — Typical load estimates (relay coil ~0.2 A, high-Z injector ~1.2 A, VVT solenoid ~1 A)