## Connections
Wire | From point | From function | To point | To function | Signal | Gauge | Colour | Stripe | Ident | Length | Flags
W1 | OEM-B-1 | Power source 1 (main relay) | SP-14V-1 |  | Power source 1 (main relay) | 0.85 mm² (≈18 AWG) |  |  |  | — (no route) | NO ROUTE
W2 | OEM-B-9 | Power source 2 (main relay) | SP-14V-1 |  | Power source 2 (main relay) | 0.85 mm² (≈18 AWG) |  |  |  | — (no route) | NO ROUTE
W3 | SP-14V-1 |  | SHADOW8-A-1 | ECU supply | ECU supply | 0.85 mm² (≈18 AWG) |  |  |  | — (no route) | NO ROUTE
W4 | SP-14V-1 |  | SHADOW8-B-26 | Aux 9–12 power supply | Aux 9–12 power supply | 0.85 mm² (≈18 AWG) |  |  |  | — (no route) | NO ROUTE
W5 | OEM-B-21 | Backup power (battery constant) | SHADOW8-B-1 | Battery constant (HOT) supply | Backup power (battery constant) | 0.85 mm² (≈18 AWG) |  |  |  | — (no route) | NO ROUTE
W6 | OEM-B-10 | Power ground 2 | SP-GND-1 |  | Power ground 2 | 0.85 mm² (≈18 AWG) |  |  |  | — (no route) | NO ROUTE
W7 | OEM-B-2 | Power ground 1 | SP-GND-1 |  | Power ground 1 | 0.85 mm² (≈18 AWG) |  |  |  | — (no route) | NO ROUTE
W8 | OEM-B-20 | Ground | SP-GND-1 |  | Ground | 0.85 mm² (≈18 AWG) |  |  |  | — (no route) | NO ROUTE
W9 | OEM-B-22 | Ground | SP-GND-1 |  | Ground | 0.85 mm² (≈18 AWG) |  |  |  | — (no route) | NO ROUTE
W10 | SP-GND-1 |  | SHADOW8-A-34 | Ground 2 | Ground 2 | 0.85 mm² (≈18 AWG) |  |  |  | — (no route) | NO ROUTE
W11 | SP-GND-1 |  | SHADOW8-A-9 | Ground 1 | Ground 1 | 0.85 mm² (≈18 AWG) |  |  |  | — (no route) | NO ROUTE
W12 | OEM-C-18 | Sensor ground 2 | SP-0V-1 |  | Sensor ground 2 | 0.5 mm² (≈20 AWG) |  |  |  | — (no route) | NO ROUTE
W13 | OEM-C-30 | Cam (TDC2) sensor − | SP-0V-1 |  | Cam (TDC2) sensor − | 0.5 mm² (≈20 AWG) |  |  |  | — (no route) | NO ROUTE
W14 | OEM-C-31 | Timing ground | SP-0V-1 |  | Timing ground | 0.5 mm² (≈20 AWG) |  |  |  | — (no route) | NO ROUTE
W15 | OEM-C-7 | Sensor ground 1 | SP-0V-1 |  | Sensor ground 1 | 0.5 mm² (≈20 AWG) |  |  |  | — (no route) | NO ROUTE
W16 | SP-0V-1 |  | SHADOW8-A-4 | 0V analog reference | 0V analog reference | 0.5 mm² (≈20 AWG) |  |  |  | — (no route) | NO ROUTE
W17 | SP-0V-1 |  | SHADOW8-A-7 | Trigger ground | Trigger ground | 0.5 mm² (≈20 AWG) |  |  |  | — (no route) | NO ROUTE
W18 | OEM-C-19 | Sensor 5V supply 1 (MAP) | SHADOW8-A-3 | 5.0V sensor supply | Sensor 5V supply 1 (MAP) | 0.5 mm² (≈20 AWG) |  |  |  | — (no route) | NO ROUTE
W19 | OEM-C-8 | Crank sensor + (CKP+) | SHADOW8-A-5 | Crank position sensor | Crank sensor + (CKP+) | 0.5 mm² (≈20 AWG) |  |  |  | — (no route) | NO ROUTE
W20 | OEM-C-9 | Crank sensor − (CKP−) | SP-0V-1 |  | Crank sensor − (CKP−) | 0.5 mm² (≈20 AWG) |  |  |  | — (no route) | NO ROUTE
W21 | OEM-C-20 | Cam (TDC1) sensor + | SHADOW8-A-6 | Sync position sensor | Cam (TDC1) sensor + | 0.5 mm² (≈20 AWG) |  |  |  | — (no route) | NO ROUTE
W22 | OEM-C-21 | Cam (TDC1) sensor − | SP-0V-1 |  | Cam (TDC1) sensor − | 0.5 mm² (≈20 AWG) |  |  |  | — (no route) | NO ROUTE
W23 | OEM-C-4 | Ignition coil 1 | SHADOW8-B-27 | Ignition TTL cylinder 1 | Ignition coil 1 | 0.5 mm² (≈20 AWG) |  |  |  | — (no route) | NO ROUTE
W24 | OEM-C-12 | Ignition coil 2 | SHADOW8-B-28 | Ignition TTL cylinder 2 | Ignition coil 2 | 0.5 mm² (≈20 AWG) |  |  |  | — (no route) | NO ROUTE
W25 | OEM-C-13 | Ignition coil 3 | SHADOW8-B-29 | Ignition TTL cylinder 3 | Ignition coil 3 | 0.5 mm² (≈20 AWG) |  |  |  | — (no route) | NO ROUTE
W26 | OEM-C-14 | Ignition coil 4 | SHADOW8-B-30 | Ignition TTL cylinder 4 | Ignition coil 4 | 0.5 mm² (≈20 AWG) |  |  |  | — (no route) | NO ROUTE
W27 | OEM-B-11 | Injector 1 | SHADOW8-B-2 | Injector cylinder 1 | Injector 1 | 0.5 mm² (≈20 AWG) |  |  |  | — (no route) | NO ROUTE
W28 | OEM-B-3 | Injector 2 | SHADOW8-B-3 | Injector cylinder 2 | Injector 2 | 0.5 mm² (≈20 AWG) |  |  |  | — (no route) | NO ROUTE
W29 | OEM-B-4 | Injector 3 | SHADOW8-B-4 | Injector cylinder 3 | Injector 3 | 0.5 mm² (≈20 AWG) |  |  |  | — (no route) | NO ROUTE
W30 | OEM-B-5 | Injector 4 | SHADOW8-B-5 | Injector cylinder 4 | Injector 4 | 0.5 mm² (≈20 AWG) |  |  |  | — (no route) | NO ROUTE
W31 | OEM-A-15 | Fuel pump relay (USDM) | SHADOW8-B-10 | Aux output 1 | Fuel pump relay (USDM) | 0.5 mm² (≈20 AWG) |  |  |  | — (no route) | NO ROUTE
W32 | OEM-A-16 | Fuel pump relay (JDM) | SHADOW8-B-11 | Aux output 2 | Fuel pump relay (JDM) | 0.5 mm² (≈20 AWG) |  |  |  | — (no route) | NO ROUTE
W33 | OEM-A-17 | A/C clutch relay | SHADOW8-B-12 | Aux output 3 | A/C clutch relay | 0.5 mm² (≈20 AWG) |  |  |  | — (no route) | NO ROUTE
W34 | OEM-A-20 | Radiator fan relay | SHADOW8-B-13 | Aux output 4 | Radiator fan relay | 0.5 mm² (≈20 AWG) |  |  |  | — (no route) | NO ROUTE
W35 | OEM-A-28 | Air pump relay | SHADOW8-B-14 | Aux output 5 | Air pump relay | 0.5 mm² (≈20 AWG) |  |  |  | — (no route) | NO ROUTE
W36 | OEM-B-12 | VTEC solenoid | SHADOW8-B-15 | Aux output 6 | VTEC solenoid | 0.5 mm² (≈20 AWG) |  |  |  | — (no route) | NO ROUTE
W37 | OEM-C-1 | Primary O2 heater | SHADOW8-B-16 | Aux output 7 | Primary O2 heater | 0.5 mm² (≈20 AWG) |  |  |  | — (no route) | NO ROUTE
W38 | OEM-C-11 | Secondary O2 heater control | SHADOW8-B-17 | Aux output 8 | Secondary O2 heater control | 0.5 mm² (≈20 AWG) |  |  |  | — (no route) | NO ROUTE
W39 | OEM-B-23 | Idle air control valve | SHADOW8-B-6 | Injector cylinder 5 | Idle air control valve | 0.5 mm² (≈20 AWG) |  |  |  | — (no route) | NO ROUTE
W40 | OEM-A-1 | Coolant temp gauge drive | SHADOW8-B-7 | Injector cylinder 6 | Coolant temp gauge drive | 0.5 mm² (≈20 AWG) |  |  |  | — (no route) | NO ROUTE
W41 | OEM-A-12 | Immobilizer indicator light | SHADOW8-B-8 | Injector cylinder 7 | Immobilizer indicator light | 0.5 mm² (≈20 AWG) |  |  |  | — (no route) | NO ROUTE
W42 | OEM-A-18 | Check engine light (MIL) | SHADOW8-B-9 | Injector cylinder 8 | Check engine light (MIL) | 0.5 mm² (≈20 AWG) |  |  |  | — (no route) | NO ROUTE
W43 | OEM-A-2 | Air control valve solenoid | SHADOW8-B-22 | Aux output 9 | Air control valve solenoid | 0.5 mm² (≈20 AWG) |  |  |  | — (no route) | NO ROUTE
W44 | OEM-A-3 | Evap bypass solenoid | SHADOW8-B-23 | Aux output 10 | Evap bypass solenoid | 0.5 mm² (≈20 AWG) |  |  |  | — (no route) | NO ROUTE
W45 | OEM-A-4 | Evap canister vent shut valve | SHADOW8-B-24 | Aux output 11 | Evap canister vent shut valve | 0.5 mm² (≈20 AWG) |  |  |  | — (no route) | NO ROUTE
W46 | OEM-A-6 | Evap canister purge valve | SHADOW8-B-25 | Aux output 12 | Evap canister purge valve | 0.5 mm² (≈20 AWG) |  |  |  | — (no route) | NO ROUTE
W47 | OEM-C-17 | MAP sensor | SHADOW8-A-10 | Analog voltage 1 | MAP sensor | 0.5 mm² (≈20 AWG) |  |  |  | — (no route) | NO ROUTE
W48 | OEM-C-27 | Throttle position sensor | SHADOW8-A-11 | Analog voltage 2 | Throttle position sensor | 0.5 mm² (≈20 AWG) |  |  |  | — (no route) | NO ROUTE
W49 | OEM-A-23 | Secondary O2 sensor | SHADOW8-A-12 | Analog voltage 3 | Secondary O2 sensor | 0.5 mm² (≈20 AWG) |  |  |  | — (no route) | NO ROUTE
W50 | OEM-C-15 | Secondary O2 sensor | SHADOW8-A-13 | Analog voltage 4 | Secondary O2 sensor | 0.5 mm² (≈20 AWG) |  |  |  | — (no route) | NO ROUTE
W51 | OEM-C-16 | Primary O2 sensor | SHADOW8-A-14 | Analog voltage 5 | Primary O2 sensor | 0.5 mm² (≈20 AWG) |  |  |  | — (no route) | NO ROUTE
W52 | OEM-C-26 | Coolant temp sensor | SHADOW8-A-18 | Analog voltage 6 | Coolant temp sensor | 0.5 mm² (≈20 AWG) |  |  |  | — (no route) | NO ROUTE
W53 | OEM-C-25 | Intake air temp sensor | SHADOW8-A-19 | Analog voltage 7 (switchable 1k pull-up) | Intake air temp sensor | 0.5 mm² (≈20 AWG) |  |  |  | — (no route) | NO ROUTE
W54 | OEM-A-29 | Fuel tank pressure sensor | SHADOW8-A-20 | Analog voltage 8 (switchable 1k pull-up) | Fuel tank pressure sensor | 0.5 mm² (≈20 AWG) |  |  |  | — (no route) | NO ROUTE
W55 | OEM-A-30 | Electrical load detector | SHADOW8-A-21 | Analog voltage 9 (switchable 1k pull-up) | Electrical load detector | 0.5 mm² (≈20 AWG) |  |  |  | — (no route) | NO ROUTE
W56 | OEM-C-24 | Air pump electric current sensor | SHADOW8-A-22 | Analog voltage 10 (switchable 1k pull-up) | Air pump electric current sensor | 0.5 mm² (≈20 AWG) |  |  |  | — (no route) | NO ROUTE
W57 | OEM-A-9 | Vehicle speed sensor | SHADOW8-A-26 | Digital input 1 | Vehicle speed sensor | 0.5 mm² (≈20 AWG) |  |  |  | — (no route) | NO ROUTE
W58 | OEM-C-5 | Alternator FR signal | SHADOW8-A-27 | Digital input 2 | Alternator FR signal | 0.5 mm² (≈20 AWG) |  |  |  | — (no route) | NO ROUTE
W59 | OEM-A-24 | Starter switch signal | SHADOW8-A-28 | Digital input 3 | Starter switch signal | 0.5 mm² (≈20 AWG) |  |  |  | — (no route) | NO ROUTE
W60 | OEM-A-26 | Power steering load detect | SHADOW8-A-29 | Digital input 4 | Power steering load detect | 0.5 mm² (≈20 AWG) |  |  |  | — (no route) | NO ROUTE
W61 | OEM-A-27 | A/C switch (request) | SHADOW8-A-30 | Digital input 5 | A/C switch (request) | 0.5 mm² (≈20 AWG) |  |  |  | — (no route) | NO ROUTE
W62 | OEM-A-32 | Brake switch | SHADOW8-A-31 | Digital input 6 | Brake switch | 0.5 mm² (≈20 AWG) |  |  |  | — (no route) | NO ROUTE
W63 | OEM-C-10 | VTEC pressure switch | SHADOW8-B-18 | Digital input 7 | VTEC pressure switch | 0.5 mm² (≈20 AWG) |  |  |  | — (no route) | NO ROUTE

## OEM-A
Cavity | Function | Signal | Wire | Colour | Gauge | Destination | Dest function | Terminal | Seal | Plug | NC
1 | Coolant temp gauge drive |  | W40 |  | 0.5 mm² (≈20 AWG) | SHADOW8-B-7 | Injector cylinder 6
2 | Air control valve solenoid |  | W43 |  | 0.5 mm² (≈20 AWG) | SHADOW8-B-22 | Aux output 9
3 | Evap bypass solenoid |  | W44 |  | 0.5 mm² (≈20 AWG) | SHADOW8-B-23 | Aux output 10
4 | Evap canister vent shut valve |  | W45 |  | 0.5 mm² (≈20 AWG) | SHADOW8-B-24 | Aux output 11
5 | NC |  |  |  | —
6 | Evap canister purge valve |  | W46 |  | 0.5 mm² (≈20 AWG) | SHADOW8-B-25 | Aux output 12
7 | NC |  |  |  | —
8 | NC |  |  |  | —
9 | Vehicle speed sensor |  | W57 |  | 0.5 mm² (≈20 AWG) | SHADOW8-A-26 | Digital input 1
10 | Service check signal |  |  |  | —
11 | NC |  |  |  | —
12 | Immobilizer indicator light |  | W41 |  | 0.5 mm² (≈20 AWG) | SHADOW8-B-8 | Injector cylinder 7
13 | Immobilizer enable signal |  |  |  | —
14 | NC |  |  |  | —
15 | Fuel pump relay (USDM) |  | W31 |  | 0.5 mm² (≈20 AWG) | SHADOW8-B-10 | Aux output 1
16 | Fuel pump relay (JDM) |  | W32 |  | 0.5 mm² (≈20 AWG) | SHADOW8-B-11 | Aux output 2
17 | A/C clutch relay |  | W33 |  | 0.5 mm² (≈20 AWG) | SHADOW8-B-12 | Aux output 3
18 | Check engine light (MIL) |  | W42 |  | 0.5 mm² (≈20 AWG) | SHADOW8-B-9 | Injector cylinder 8
19 | Tacho output |  |  |  | —
20 | Radiator fan relay |  | W34 |  | 0.5 mm² (≈20 AWG) | SHADOW8-B-13 | Aux output 4
21 | K-Line |  |  |  | —
22 | NC |  |  |  | —
23 | Secondary O2 sensor |  | W49 |  | 0.5 mm² (≈20 AWG) | SHADOW8-A-12 | Analog voltage 3
24 | Starter switch signal |  | W59 |  | 0.5 mm² (≈20 AWG) | SHADOW8-A-28 | Digital input 3
25 | Immobilizer code |  |  |  | —
26 | Power steering load detect |  | W60 |  | 0.5 mm² (≈20 AWG) | SHADOW8-A-29 | Digital input 4
27 | A/C switch (request) |  | W61 |  | 0.5 mm² (≈20 AWG) | SHADOW8-A-30 | Digital input 5
28 | Air pump relay |  | W35 |  | 0.5 mm² (≈20 AWG) | SHADOW8-B-14 | Aux output 5
29 | Fuel tank pressure sensor |  | W54 |  | 0.5 mm² (≈20 AWG) | SHADOW8-A-20 | Analog voltage 8 (switchable 1k pull-up)
30 | Electrical load detector |  | W55 |  | 0.5 mm² (≈20 AWG) | SHADOW8-A-21 | Analog voltage 9 (switchable 1k pull-up)
31 | NC |  |  |  | —
32 | Brake switch |  | W62 |  | 0.5 mm² (≈20 AWG) | SHADOW8-A-31 | Digital input 6

## OEM-B
Cavity | Function | Signal | Wire | Colour | Gauge | Destination | Dest function | Terminal | Seal | Plug | NC
1 | Power source 1 (main relay) |  | W1 |  | 0.85 mm² (≈18 AWG) | SP-14V-1
2 | Power ground 1 |  | W7 |  | 0.85 mm² (≈18 AWG) | SP-GND-1
3 | Injector 2 |  | W28 |  | 0.5 mm² (≈20 AWG) | SHADOW8-B-3 | Injector cylinder 2
4 | Injector 3 |  | W29 |  | 0.5 mm² (≈20 AWG) | SHADOW8-B-4 | Injector cylinder 3
5 | Injector 4 |  | W30 |  | 0.5 mm² (≈20 AWG) | SHADOW8-B-5 | Injector cylinder 4
6 | NC |  |  |  | —
7 | NC |  |  |  | —
8 | NC |  |  |  | —
9 | Power source 2 (main relay) |  | W2 |  | 0.85 mm² (≈18 AWG) | SP-14V-1
10 | Power ground 2 |  | W6 |  | 0.85 mm² (≈18 AWG) | SP-GND-1
11 | Injector 1 |  | W27 |  | 0.5 mm² (≈20 AWG) | SHADOW8-B-2 | Injector cylinder 1
12 | VTEC solenoid |  | W36 |  | 0.5 mm² (≈20 AWG) | SHADOW8-B-15 | Aux output 6
13 | NC |  |  |  | —
14 | NC |  |  |  | —
15 | NC |  |  |  | —
16 | NC |  |  |  | —
17 | NC |  |  |  | —
18 | NC |  |  |  | —
19 | NC |  |  |  | —
20 | Ground |  | W8 |  | 0.85 mm² (≈18 AWG) | SP-GND-1
21 | Backup power (battery constant) |  | W5 |  | 0.85 mm² (≈18 AWG) | SHADOW8-B-1 | Battery constant (HOT) supply
22 | Ground |  | W9 |  | 0.85 mm² (≈18 AWG) | SP-GND-1
23 | Idle air control valve |  | W39 |  | 0.5 mm² (≈20 AWG) | SHADOW8-B-6 | Injector cylinder 5
24 | NC |  |  |  | —
25 | NC |  |  |  | —

## OEM-C
Cavity | Function | Signal | Wire | Colour | Gauge | Destination | Dest function | Terminal | Seal | Plug | NC
1 | Primary O2 heater |  | W37 |  | 0.5 mm² (≈20 AWG) | SHADOW8-B-16 | Aux output 7
2 | Alternator control |  |  |  | —
3 | Knock sensor |  |  |  | —
4 | Ignition coil 1 |  | W23 |  | 0.5 mm² (≈20 AWG) | SHADOW8-B-27 | Ignition TTL cylinder 1
5 | Alternator FR signal |  | W58 |  | 0.5 mm² (≈20 AWG) | SHADOW8-A-27 | Digital input 2
6 | NC |  |  |  | —
7 | Sensor ground 1 |  | W15 |  | 0.5 mm² (≈20 AWG) | SP-0V-1
8 | Crank sensor + (CKP+) |  | W19 |  | 0.5 mm² (≈20 AWG) | SHADOW8-A-5 | Crank position sensor
9 | Crank sensor − (CKP−) |  | W20 |  | 0.5 mm² (≈20 AWG) | SP-0V-1
10 | VTEC pressure switch |  | W63 |  | 0.5 mm² (≈20 AWG) | SHADOW8-B-18 | Digital input 7
11 | Secondary O2 heater control |  | W38 |  | 0.5 mm² (≈20 AWG) | SHADOW8-B-17 | Aux output 8
12 | Ignition coil 2 |  | W24 |  | 0.5 mm² (≈20 AWG) | SHADOW8-B-28 | Ignition TTL cylinder 2
13 | Ignition coil 3 |  | W25 |  | 0.5 mm² (≈20 AWG) | SHADOW8-B-29 | Ignition TTL cylinder 3
14 | Ignition coil 4 |  | W26 |  | 0.5 mm² (≈20 AWG) | SHADOW8-B-30 | Ignition TTL cylinder 4
15 | Secondary O2 sensor |  | W50 |  | 0.5 mm² (≈20 AWG) | SHADOW8-A-13 | Analog voltage 4
16 | Primary O2 sensor |  | W51 |  | 0.5 mm² (≈20 AWG) | SHADOW8-A-14 | Analog voltage 5
17 | MAP sensor |  | W47 |  | 0.5 mm² (≈20 AWG) | SHADOW8-A-10 | Analog voltage 1
18 | Sensor ground 2 |  | W12 |  | 0.5 mm² (≈20 AWG) | SP-0V-1
19 | Sensor 5V supply 1 (MAP) |  | W18 |  | 0.5 mm² (≈20 AWG) | SHADOW8-A-3 | 5.0V sensor supply
20 | Cam (TDC1) sensor + |  | W21 |  | 0.5 mm² (≈20 AWG) | SHADOW8-A-6 | Sync position sensor
21 | Cam (TDC1) sensor − |  | W22 |  | 0.5 mm² (≈20 AWG) | SP-0V-1
22 | Knock sensor |  |  |  | —
23 | NC |  |  |  | —
24 | Air pump electric current sensor |  | W56 |  | 0.5 mm² (≈20 AWG) | SHADOW8-A-22 | Analog voltage 10 (switchable 1k pull-up)
25 | Intake air temp sensor |  | W53 |  | 0.5 mm² (≈20 AWG) | SHADOW8-A-19 | Analog voltage 7 (switchable 1k pull-up)
26 | Coolant temp sensor |  | W52 |  | 0.5 mm² (≈20 AWG) | SHADOW8-A-18 | Analog voltage 6
27 | Throttle position sensor |  | W48 |  | 0.5 mm² (≈20 AWG) | SHADOW8-A-11 | Analog voltage 2
28 | Sensor 5V supply 2 |  |  |  | —
29 | Cam (TDC2) sensor + |  |  |  | —
30 | Cam (TDC2) sensor − |  | W13 |  | 0.5 mm² (≈20 AWG) | SP-0V-1
31 | Timing ground |  | W14 |  | 0.5 mm² (≈20 AWG) | SP-0V-1

## OEM-D
Cavity | Function | Signal | Wire | Colour | Gauge | Destination | Dest function | Terminal | Seal | Plug | NC
1 | NC |  |  |  | —
2 | NC |  |  |  | —
3 | NC |  |  |  | —
4 | NC |  |  |  | —
5 | NC |  |  |  | —
6 | NC |  |  |  | —
7 | NC |  |  |  | —
8 | NC |  |  |  | —
9 | NC |  |  |  | —
10 | NC |  |  |  | —
11 | NC |  |  |  | —
12 | NC |  |  |  | —
13 | NC |  |  |  | —
14 | NC |  |  |  | —
15 | NC |  |  |  | —
16 | NC |  |  |  | —

## SHADOW8-A
Cavity | Function | Signal | Wire | Colour | Gauge | Destination | Dest function | Terminal | Seal | Plug | NC
1 | ECU supply |  | W3 |  | 0.85 mm² (≈18 AWG) | SP-14V-1
2 | 8.0V sensor supply |  |  |  | —
3 | 5.0V sensor supply |  | W18 |  | 0.5 mm² (≈20 AWG) | OEM-C-19 | Sensor 5V supply 1 (MAP)
4 | 0V analog reference |  | W16 |  | 0.5 mm² (≈20 AWG) | SP-0V-1
5 | Crank position sensor |  | W19 |  | 0.5 mm² (≈20 AWG) | OEM-C-8 | Crank sensor + (CKP+)
6 | Sync position sensor |  | W21 |  | 0.5 mm² (≈20 AWG) | OEM-C-20 | Cam (TDC1) sensor +
7 | Trigger ground |  | W17 |  | 0.5 mm² (≈20 AWG) | SP-0V-1
8 | Shield |  |  |  | —
9 | Ground 1 |  | W11 |  | 0.85 mm² (≈18 AWG) | SP-GND-1
10 | Analog voltage 1 |  | W47 |  | 0.5 mm² (≈20 AWG) | OEM-C-17 | MAP sensor
11 | Analog voltage 2 |  | W48 |  | 0.5 mm² (≈20 AWG) | OEM-C-27 | Throttle position sensor
12 | Analog voltage 3 |  | W49 |  | 0.5 mm² (≈20 AWG) | OEM-A-23 | Secondary O2 sensor
13 | Analog voltage 4 |  | W50 |  | 0.5 mm² (≈20 AWG) | OEM-C-15 | Secondary O2 sensor
14 | Analog voltage 5 |  | W51 |  | 0.5 mm² (≈20 AWG) | OEM-C-16 | Primary O2 sensor
15 | CAN bus 1 high |  |  |  | —
16 | Knock 1 + |  |  |  | —
17 | Knock 1 − |  |  |  | —
18 | Analog voltage 6 |  | W52 |  | 0.5 mm² (≈20 AWG) | OEM-C-26 | Coolant temp sensor
19 | Analog voltage 7 (switchable 1k pull-up) |  | W53 |  | 0.5 mm² (≈20 AWG) | OEM-C-25 | Intake air temp sensor
20 | Analog voltage 8 (switchable 1k pull-up) |  | W54 |  | 0.5 mm² (≈20 AWG) | OEM-A-29 | Fuel tank pressure sensor
21 | Analog voltage 9 (switchable 1k pull-up) |  | W55 |  | 0.5 mm² (≈20 AWG) | OEM-A-30 | Electrical load detector
22 | Analog voltage 10 (switchable 1k pull-up) |  | W56 |  | 0.5 mm² (≈20 AWG) | OEM-C-24 | Air pump electric current sensor
23 | CAN bus 1 low |  |  |  | —
24 | Knock 2 + |  |  |  | —
25 | Knock 2 − |  |  |  | —
26 | Digital input 1 |  | W57 |  | 0.5 mm² (≈20 AWG) | OEM-A-9 | Vehicle speed sensor
27 | Digital input 2 |  | W58 |  | 0.5 mm² (≈20 AWG) | OEM-C-5 | Alternator FR signal
28 | Digital input 3 |  | W59 |  | 0.5 mm² (≈20 AWG) | OEM-A-24 | Starter switch signal
29 | Digital input 4 |  | W60 |  | 0.5 mm² (≈20 AWG) | OEM-A-26 | Power steering load detect
30 | Digital input 5 |  | W61 |  | 0.5 mm² (≈20 AWG) | OEM-A-27 | A/C switch (request)
31 | Digital input 6 |  | W62 |  | 0.5 mm² (≈20 AWG) | OEM-A-32 | Brake switch
32 | CAN bus 2 high |  |  |  | —
33 | CAN bus 2 low |  |  |  | —
34 | Ground 2 |  | W10 |  | 0.85 mm² (≈18 AWG) | SP-GND-1

## SHADOW8-B
Cavity | Function | Signal | Wire | Colour | Gauge | Destination | Dest function | Terminal | Seal | Plug | NC
1 | Battery constant (HOT) supply |  | W5 |  | 0.85 mm² (≈18 AWG) | OEM-B-21 | Backup power (battery constant)
2 | Injector cylinder 1 |  | W27 |  | 0.5 mm² (≈20 AWG) | OEM-B-11 | Injector 1
3 | Injector cylinder 2 |  | W28 |  | 0.5 mm² (≈20 AWG) | OEM-B-3 | Injector 2
4 | Injector cylinder 3 |  | W29 |  | 0.5 mm² (≈20 AWG) | OEM-B-4 | Injector 3
5 | Injector cylinder 4 |  | W30 |  | 0.5 mm² (≈20 AWG) | OEM-B-5 | Injector 4
6 | Injector cylinder 5 |  | W39 |  | 0.5 mm² (≈20 AWG) | OEM-B-23 | Idle air control valve
7 | Injector cylinder 6 |  | W40 |  | 0.5 mm² (≈20 AWG) | OEM-A-1 | Coolant temp gauge drive
8 | Injector cylinder 7 |  | W41 |  | 0.5 mm² (≈20 AWG) | OEM-A-12 | Immobilizer indicator light
9 | Injector cylinder 8 |  | W42 |  | 0.5 mm² (≈20 AWG) | OEM-A-18 | Check engine light (MIL)
10 | Aux output 1 |  | W31 |  | 0.5 mm² (≈20 AWG) | OEM-A-15 | Fuel pump relay (USDM)
11 | Aux output 2 |  | W32 |  | 0.5 mm² (≈20 AWG) | OEM-A-16 | Fuel pump relay (JDM)
12 | Aux output 3 |  | W33 |  | 0.5 mm² (≈20 AWG) | OEM-A-17 | A/C clutch relay
13 | Aux output 4 |  | W34 |  | 0.5 mm² (≈20 AWG) | OEM-A-20 | Radiator fan relay
14 | Aux output 5 |  | W35 |  | 0.5 mm² (≈20 AWG) | OEM-A-28 | Air pump relay
15 | Aux output 6 |  | W36 |  | 0.5 mm² (≈20 AWG) | OEM-B-12 | VTEC solenoid
16 | Aux output 7 |  | W37 |  | 0.5 mm² (≈20 AWG) | OEM-C-1 | Primary O2 heater
17 | Aux output 8 |  | W38 |  | 0.5 mm² (≈20 AWG) | OEM-C-11 | Secondary O2 heater control
18 | Digital input 7 |  | W63 |  | 0.5 mm² (≈20 AWG) | OEM-C-10 | VTEC pressure switch
19 | Digital input 8 |  |  |  | —
20 | Digital input 9 |  |  |  | —
21 | Digital input 10 / ignition switch |  |  |  | —
22 | Aux output 9 |  | W43 |  | 0.5 mm² (≈20 AWG) | OEM-A-2 | Air control valve solenoid
23 | Aux output 10 |  | W44 |  | 0.5 mm² (≈20 AWG) | OEM-A-3 | Evap bypass solenoid
24 | Aux output 11 |  | W45 |  | 0.5 mm² (≈20 AWG) | OEM-A-4 | Evap canister vent shut valve
25 | Aux output 12 |  | W46 |  | 0.5 mm² (≈20 AWG) | OEM-A-6 | Evap canister purge valve
26 | Aux 9–12 power supply |  | W4 |  | 0.85 mm² (≈18 AWG) | SP-14V-1
27 | Ignition TTL cylinder 1 |  | W23 |  | 0.5 mm² (≈20 AWG) | OEM-C-4 | Ignition coil 1
28 | Ignition TTL cylinder 2 |  | W24 |  | 0.5 mm² (≈20 AWG) | OEM-C-12 | Ignition coil 2
29 | Ignition TTL cylinder 3 |  | W25 |  | 0.5 mm² (≈20 AWG) | OEM-C-13 | Ignition coil 3
30 | Ignition TTL cylinder 4 |  | W26 |  | 0.5 mm² (≈20 AWG) | OEM-C-14 | Ignition coil 4
31 | Ignition TTL cylinder 5 |  |  |  | —
32 | Ignition TTL cylinder 6 |  |  |  | —
33 | Ignition TTL cylinder 7 |  |  |  | —
34 | Ignition TTL cylinder 8 |  |  |  | —

## SP-0V
Cavity | Function | Signal | Wire | Colour | Gauge | Destination | Dest function | Terminal | Seal | Plug | NC
1 |  |  | W13 |  | 0.5 mm² (≈20 AWG) | OEM-C-30 | Cam (TDC2) sensor −
1 |  |  | W12 |  | 0.5 mm² (≈20 AWG) | OEM-C-18 | Sensor ground 2
1 |  |  | W14 |  | 0.5 mm² (≈20 AWG) | OEM-C-31 | Timing ground
1 |  |  | W15 |  | 0.5 mm² (≈20 AWG) | OEM-C-7 | Sensor ground 1
1 |  |  | W16 |  | 0.5 mm² (≈20 AWG) | SHADOW8-A-4 | 0V analog reference
1 |  |  | W17 |  | 0.5 mm² (≈20 AWG) | SHADOW8-A-7 | Trigger ground
1 |  |  | W20 |  | 0.5 mm² (≈20 AWG) | OEM-C-9 | Crank sensor − (CKP−)
1 |  |  | W22 |  | 0.5 mm² (≈20 AWG) | OEM-C-21 | Cam (TDC1) sensor −

## SP-14V
Cavity | Function | Signal | Wire | Colour | Gauge | Destination | Dest function | Terminal | Seal | Plug | NC
1 |  |  | W1 |  | 0.85 mm² (≈18 AWG) | OEM-B-1 | Power source 1 (main relay)
1 |  |  | W2 |  | 0.85 mm² (≈18 AWG) | OEM-B-9 | Power source 2 (main relay)
1 |  |  | W3 |  | 0.85 mm² (≈18 AWG) | SHADOW8-A-1 | ECU supply
1 |  |  | W4 |  | 0.85 mm² (≈18 AWG) | SHADOW8-B-26 | Aux 9–12 power supply

## SP-GND
Cavity | Function | Signal | Wire | Colour | Gauge | Destination | Dest function | Terminal | Seal | Plug | NC
1 |  |  | W6 |  | 0.85 mm² (≈18 AWG) | OEM-B-10 | Power ground 2
1 |  |  | W7 |  | 0.85 mm² (≈18 AWG) | OEM-B-2 | Power ground 1
1 |  |  | W8 |  | 0.85 mm² (≈18 AWG) | OEM-B-20 | Ground
1 |  |  | W9 |  | 0.85 mm² (≈18 AWG) | OEM-B-22 | Ground
1 |  |  | W10 |  | 0.85 mm² (≈18 AWG) | SHADOW8-A-34 | Ground 2
1 |  |  | W11 |  | 0.85 mm² (≈18 AWG) | SHADOW8-A-9 | Ground 1

## BOM
Category | Manufacturer | Part number | Description | Qty | Unit | Unit price | Line total
connector | TE | 179679-6 | S2000 2000–05 ECU harness plug B (25P, TE 040 Multi-Lock) | 1 | ea
connector | TE | 179680-5 | S2000 2000–05 ECU harness plug C (31P, TE 040 Multi-Lock) | 1 | ea
connector | TE | 179681-6 | S2000 2000–05 ECU harness plug A (32P, TE 040 Multi-Lock) | 1 | ea
connector | TE | 4-1437290-0 | Superseal 1.0 34-way plug, Key 1 | 1 | ea
connector | TE | 4-1437290-1 | Superseal 1.0 34-way plug, Key 2 | 1 | ea
connector | Honda | S2K-0005-ECU-D | S2000 2000–05 ECU plug D (P/N unknown) | 1 | ea

## Pin map
OEM point | OEM function | OEM family | Target point | Target function | Target family | Wire colour | Evidence
OEM-A-1 | Coolant temp gauge drive | low_side_out | SHADOW8-B-7 | Injector cylinder 6 | injector_out |  | corroborated
OEM-A-10 | Service check signal | [5 empty] | single_source
OEM-A-11 | NC | [5 empty] | unverified
OEM-A-12 | Immobilizer indicator light | low_side_out | SHADOW8-B-8 | Injector cylinder 7 | injector_out |  | single_source
OEM-A-13 | Immobilizer enable signal | [5 empty] | single_source
OEM-A-14 | NC | [5 empty] | unverified
OEM-A-15 | Fuel pump relay (USDM) | low_side_out | SHADOW8-B-10 | Aux output 1 | low_side_out |  | corroborated
OEM-A-16 | Fuel pump relay (JDM) | low_side_out | SHADOW8-B-11 | Aux output 2 | low_side_out |  | single_source
OEM-A-17 | A/C clutch relay | low_side_out | SHADOW8-B-12 | Aux output 3 | low_side_out |  | corroborated
OEM-A-18 | Check engine light (MIL) | low_side_out | SHADOW8-B-9 | Injector cylinder 8 | injector_out |  | corroborated
OEM-A-19 | Tacho output | tacho_out |  |  |  |  | corroborated
OEM-A-2 | Air control valve solenoid | low_side_out | SHADOW8-B-22 | Aux output 9 | hbridge_out |  | single_source
OEM-A-20 | Radiator fan relay | low_side_out | SHADOW8-B-13 | Aux output 4 | low_side_out |  | corroborated
OEM-A-21 | K-Line | serial |  |  |  |  | single_source
OEM-A-22 | NC | [5 empty] | unverified
OEM-A-23 | Secondary O2 sensor | lambda_nb_in | SHADOW8-A-12 | Analog voltage 3 | analog_in |  | single_source
OEM-A-24 | Starter switch signal | digital_in | SHADOW8-A-28 | Digital input 3 | digital_in |  | corroborated
OEM-A-25 | Immobilizer code | [5 empty] | single_source
OEM-A-26 | Power steering load detect | digital_in | SHADOW8-A-29 | Digital input 4 | digital_in |  | corroborated
OEM-A-27 | A/C switch (request) | digital_in | SHADOW8-A-30 | Digital input 5 | digital_in |  | corroborated
OEM-A-28 | Air pump relay | low_side_out | SHADOW8-B-14 | Aux output 5 | switch_out |  | corroborated
OEM-A-29 | Fuel tank pressure sensor | analog_in | SHADOW8-A-20 | Analog voltage 8 (switchable 1k pull-up) | analog_in |  | corroborated
OEM-A-3 | Evap bypass solenoid | low_side_out | SHADOW8-B-23 | Aux output 10 | hbridge_out |  | single_source
OEM-A-30 | Electrical load detector | analog_in | SHADOW8-A-21 | Analog voltage 9 (switchable 1k pull-up) | analog_in |  | corroborated
OEM-A-31 | NC | [5 empty] | unverified
OEM-A-32 | Brake switch | digital_in | SHADOW8-A-31 | Digital input 6 | digital_in |  | corroborated
OEM-A-4 | Evap canister vent shut valve | low_side_out | SHADOW8-B-24 | Aux output 11 | hbridge_out |  | single_source
OEM-A-5 | NC | [5 empty] | unverified
OEM-A-6 | Evap canister purge valve | low_side_out | SHADOW8-B-25 | Aux output 12 | hbridge_out |  | single_source
OEM-A-7 | NC | [5 empty] | unverified
OEM-A-8 | NC | [5 empty] | unverified
OEM-A-9 | Vehicle speed sensor | digital_in | SHADOW8-A-26 | Digital input 1 | digital_in |  | corroborated
OEM-B-1 | Power source 1 (main relay) | power_in | SHADOW8-A-1 + SHADOW8-B-26 | ECU supply + Aux 9–12 power supply | power_in |  | corroborated
OEM-B-10 | Power ground 2 | ground | SHADOW8-A-34 + SHADOW8-A-9 | Ground 2 + Ground 1 | ground |  | single_source
OEM-B-11 | Injector 1 | injector_out | SHADOW8-B-2 | Injector cylinder 1 | injector_out |  | corroborated
OEM-B-12 | VTEC solenoid | high_side_out | SHADOW8-B-15 | Aux output 6 | switch_out |  | corroborated
OEM-B-13 | NC | [5 empty] | unverified
OEM-B-14 | NC | [5 empty] | unverified
OEM-B-15 | NC | [5 empty] | unverified
OEM-B-16 | NC | [5 empty] | unverified
OEM-B-17 | NC | [5 empty] | unverified
OEM-B-18 | NC | [5 empty] | unverified
OEM-B-19 | NC | [5 empty] | unverified
OEM-B-2 | Power ground 1 | ground | SHADOW8-A-34 + SHADOW8-A-9 | Ground 2 + Ground 1 | ground |  | corroborated
OEM-B-20 | Ground | ground | SHADOW8-A-34 + SHADOW8-A-9 | Ground 2 + Ground 1 | ground |  | single_source
OEM-B-21 | Backup power (battery constant) | power_in | SHADOW8-B-1 | Battery constant (HOT) supply | power_in |  | single_source
OEM-B-22 | Ground | ground | SHADOW8-A-34 + SHADOW8-A-9 | Ground 2 + Ground 1 | ground |  | single_source
OEM-B-23 | Idle air control valve | low_side_out | SHADOW8-B-6 | Injector cylinder 5 | injector_out |  | corroborated
OEM-B-24 | NC | [5 empty] | unverified
OEM-B-25 | NC | [5 empty] | unverified
OEM-B-3 | Injector 2 | injector_out | SHADOW8-B-3 | Injector cylinder 2 | injector_out |  | corroborated
OEM-B-4 | Injector 3 | injector_out | SHADOW8-B-4 | Injector cylinder 3 | injector_out |  | corroborated
OEM-B-5 | Injector 4 | injector_out | SHADOW8-B-5 | Injector cylinder 4 | injector_out |  | corroborated
OEM-B-6 | NC | [5 empty] | unverified
OEM-B-7 | NC | [5 empty] | unverified
OEM-B-8 | NC | [5 empty] | unverified
OEM-B-9 | Power source 2 (main relay) | power_in | SHADOW8-A-1 + SHADOW8-B-26 | ECU supply + Aux 9–12 power supply | power_in |  | corroborated
OEM-C-1 | Primary O2 heater | low_side_out | SHADOW8-B-16 | Aux output 7 | switch_out |  | corroborated
OEM-C-10 | VTEC pressure switch | digital_in | SHADOW8-B-18 | Digital input 7 | digital_in |  | corroborated
OEM-C-11 | Secondary O2 heater control | low_side_out | SHADOW8-B-17 | Aux output 8 | switch_out |  | single_source
OEM-C-12 | Ignition coil 2 | ignition_out | SHADOW8-B-28 | Ignition TTL cylinder 2 | ignition_out |  | corroborated
OEM-C-13 | Ignition coil 3 | ignition_out | SHADOW8-B-29 | Ignition TTL cylinder 3 | ignition_out |  | corroborated
OEM-C-14 | Ignition coil 4 | ignition_out | SHADOW8-B-30 | Ignition TTL cylinder 4 | ignition_out |  | corroborated
OEM-C-15 | Secondary O2 sensor | lambda_nb_in | SHADOW8-A-13 | Analog voltage 4 | analog_in |  | corroborated
OEM-C-16 | Primary O2 sensor | lambda_nb_in | SHADOW8-A-14 | Analog voltage 5 | analog_in |  | corroborated
OEM-C-17 | MAP sensor | analog_in | SHADOW8-A-10 | Analog voltage 1 | analog_in |  | corroborated
OEM-C-18 | Sensor ground 2 | sensor_ground | SHADOW8-A-4 + SHADOW8-A-7 | 0V analog reference + Trigger ground | sensor_ground |  | corroborated
OEM-C-19 | Sensor 5V supply 1 (MAP) | vref | SHADOW8-A-3 | 5.0V sensor supply | vref |  | corroborated
OEM-C-2 | Alternator control | low_side_out |  |  |  |  | single_source
OEM-C-20 | Cam (TDC1) sensor + | trigger_in | SHADOW8-A-6 | Sync position sensor | trigger_in |  | corroborated
OEM-C-21 | Cam (TDC1) sensor − | trigger_in | SHADOW8-A-4 + SHADOW8-A-7 | 0V analog reference + Trigger ground | sensor_ground |  | corroborated
OEM-C-22 | Knock sensor | knock_in |  |  |  |  | conflict
OEM-C-23 | NC | [5 empty] | unverified
OEM-C-24 | Air pump electric current sensor | analog_in | SHADOW8-A-22 | Analog voltage 10 (switchable 1k pull-up) | analog_in |  | single_source
OEM-C-25 | Intake air temp sensor | temp_in | SHADOW8-A-19 | Analog voltage 7 (switchable 1k pull-up) | analog_in |  | corroborated
OEM-C-26 | Coolant temp sensor | temp_in | SHADOW8-A-18 | Analog voltage 6 | analog_in |  | corroborated
OEM-C-27 | Throttle position sensor | analog_in | SHADOW8-A-11 | Analog voltage 2 | analog_in |  | corroborated
OEM-C-28 | Sensor 5V supply 2 | vref |  |  |  |  | corroborated
OEM-C-29 | Cam (TDC2) sensor + | trigger_in |  |  |  |  | corroborated
OEM-C-3 | Knock sensor | knock_in |  |  |  |  | conflict
OEM-C-30 | Cam (TDC2) sensor − | sensor_ground | SHADOW8-A-4 + SHADOW8-A-7 | 0V analog reference + Trigger ground | sensor_ground |  | corroborated
OEM-C-31 | Timing ground | sensor_ground | SHADOW8-A-4 + SHADOW8-A-7 | 0V analog reference + Trigger ground | sensor_ground |  | single_source
OEM-C-4 | Ignition coil 1 | ignition_out | SHADOW8-B-27 | Ignition TTL cylinder 1 | ignition_out |  | corroborated
OEM-C-5 | Alternator FR signal | digital_in | SHADOW8-A-27 | Digital input 2 | digital_in |  | single_source
OEM-C-6 | NC | [5 empty] | unverified
OEM-C-7 | Sensor ground 1 | sensor_ground | SHADOW8-A-4 + SHADOW8-A-7 | 0V analog reference + Trigger ground | sensor_ground |  | corroborated
OEM-C-8 | Crank sensor + (CKP+) | trigger_in | SHADOW8-A-5 | Crank position sensor | trigger_in |  | corroborated
OEM-C-9 | Crank sensor − (CKP−) | trigger_in | SHADOW8-A-4 + SHADOW8-A-7 | 0V analog reference + Trigger ground | sensor_ground |  | corroborated
OEM-D-1 | NC | [5 empty] | unverified
OEM-D-10 | NC | [5 empty] | unverified
OEM-D-11 | NC | [5 empty] | unverified
OEM-D-12 | NC | [5 empty] | unverified
OEM-D-13 | NC | [5 empty] | unverified
OEM-D-14 | NC | [5 empty] | unverified
OEM-D-15 | NC | [5 empty] | unverified
OEM-D-16 | NC | [5 empty] | unverified
OEM-D-2 | NC | [5 empty] | unverified
OEM-D-3 | NC | [5 empty] | unverified
OEM-D-4 | NC | [5 empty] | unverified
OEM-D-5 | NC | [5 empty] | unverified
OEM-D-6 | NC | [5 empty] | unverified
OEM-D-7 | NC | [5 empty] | unverified
OEM-D-8 | NC | [5 empty] | unverified
OEM-D-9 | NC | [5 empty] | unverified

## Findings
Severity | Code | Subject | Message | Points | Wires | Accepted | Reason
error | NET_MERGED | OEM-C-18 + OEM-C-21 + OEM-C-30 + OEM-C-31 + OEM-C-7 + OEM-C-9 + SHADOW8-A-4 + SHADOW8-A-7 + SP-0V-1 | 2 different OEM functions share one net: OEM-C-21 Cam (TDC1) sensor −; OEM-C-9 Crank sensor − (CKP−) | OEM-C-18 OEM-C-21 OEM-C-30 OEM-C-31 OEM-C-7 OEM-C-9 SHADOW8-A-4 SHADOW8-A-7 SP-0V-1
error | PHYS_REQUIRED_OPEN | SHADOW8-B-21 | SHADOW8-B-21 "Digital input 10 / ignition switch" is required but not wired. | SHADOW8-B-21
error | REQUIRED_UNMAPPED | OEM-C-28 | Required OEM function "Sensor 5V supply 2" (vref) is not connected to the new ECU. | OEM-C-28
warn | NET_FAMILY | OEM-A-2 ↔ SHADOW8-B-22 | OEM-A-2 "Air control valve solenoid" [low_side_out] is wired to SHADOW8-B-22 "Aux output 9" [hbridge_out]. A half-bridge can act as a low-side switch only if configured that way. | OEM-A-2 SHADOW8-B-22
warn | NET_FAMILY | OEM-A-3 ↔ SHADOW8-B-23 | OEM-A-3 "Evap bypass solenoid" [low_side_out] is wired to SHADOW8-B-23 "Aux output 10" [hbridge_out]. A half-bridge can act as a low-side switch only if configured that way. | OEM-A-3 SHADOW8-B-23
warn | NET_FAMILY | OEM-A-4 ↔ SHADOW8-B-24 | OEM-A-4 "Evap canister vent shut valve" [low_side_out] is wired to SHADOW8-B-24 "Aux output 11" [hbridge_out]. A half-bridge can act as a low-side switch only if configured that way. | OEM-A-4 SHADOW8-B-24
warn | NET_FAMILY | OEM-A-6 ↔ SHADOW8-B-25 | OEM-A-6 "Evap canister purge valve" [low_side_out] is wired to SHADOW8-B-25 "Aux output 12" [hbridge_out]. A half-bridge can act as a low-side switch only if configured that way. | OEM-A-6 SHADOW8-B-25
info | NET_FAMILY | OEM-A-12 ↔ SHADOW8-B-8 | OEM-A-12 "Immobilizer indicator light" [low_side_out] is wired to SHADOW8-B-8 "Injector cylinder 7" [injector_out]. Injector drivers can usually run general low-side loads; check current and PWM frequency. | OEM-A-12 SHADOW8-B-8
info | NET_FAMILY | OEM-A-18 ↔ SHADOW8-B-9 | OEM-A-18 "Check engine light (MIL)" [low_side_out] is wired to SHADOW8-B-9 "Injector cylinder 8" [injector_out]. Injector drivers can usually run general low-side loads; check current and PWM frequency. | OEM-A-18 SHADOW8-B-9
info | NET_FAMILY | OEM-A-1 ↔ SHADOW8-B-7 | OEM-A-1 "Coolant temp gauge drive" [low_side_out] is wired to SHADOW8-B-7 "Injector cylinder 6" [injector_out]. Injector drivers can usually run general low-side loads; check current and PWM frequency. | OEM-A-1 SHADOW8-B-7
info | NET_FAMILY | OEM-A-28 ↔ SHADOW8-B-14 | OEM-A-28 "Air pump relay" [low_side_out] is wired to SHADOW8-B-14 "Aux output 5" [switch_out]. Configure this output as low side. | OEM-A-28 SHADOW8-B-14
info | NET_FAMILY | OEM-B-12 ↔ SHADOW8-B-15 | OEM-B-12 "VTEC solenoid" [high_side_out] is wired to SHADOW8-B-15 "Aux output 6" [switch_out]. Configure this output as high side. | OEM-B-12 SHADOW8-B-15
info | NET_FAMILY | OEM-B-23 ↔ SHADOW8-B-6 | OEM-B-23 "Idle air control valve" [low_side_out] is wired to SHADOW8-B-6 "Injector cylinder 5" [injector_out]. Injector drivers can usually run general low-side loads; check current and PWM frequency. | OEM-B-23 SHADOW8-B-6
info | NET_FAMILY | OEM-C-11 ↔ SHADOW8-B-17 | OEM-C-11 "Secondary O2 heater control" [low_side_out] is wired to SHADOW8-B-17 "Aux output 8" [switch_out]. Configure this output as low side. | OEM-C-11 SHADOW8-B-17
info | NET_FAMILY | OEM-C-1 ↔ SHADOW8-B-16 | OEM-C-1 "Primary O2 heater" [low_side_out] is wired to SHADOW8-B-16 "Aux output 7" [switch_out]. Configure this output as low side. | OEM-C-1 SHADOW8-B-16
info | NET_FAMILY | OEM-C-21 ↔ OEM-C-31 | OEM-C-21 "Cam (TDC1) sensor −" [trigger_in] is wired to OEM-C-31 "Timing ground" [sensor_ground]. Trigger return tied to sensor/trigger ground: correct for single-ended trigger inputs. | OEM-C-21 OEM-C-31
info | NET_FAMILY | OEM-C-25 ↔ SHADOW8-A-19 | OEM-C-25 "Intake air temp sensor" [temp_in] is wired to SHADOW8-A-19 "Analog voltage 7 (switchable 1k pull-up)" [analog_in]. Thermistor on a plain analog input needs a pull-up; check the channel can enable one. | OEM-C-25 SHADOW8-A-19
info | NET_FAMILY | OEM-C-26 ↔ SHADOW8-A-18 | OEM-C-26 "Coolant temp sensor" [temp_in] is wired to SHADOW8-A-18 "Analog voltage 6" [analog_in]. Thermistor on a plain analog input needs a pull-up; check the channel can enable one. | OEM-C-26 SHADOW8-A-18
info | UNMAPPED | OEM | 9 optional OEM pins are not mapped: OEM-A-10 Service check signal; OEM-A-13 Immobilizer enable signal; OEM-A-19 Tacho output; OEM-A-21 K-Line; OEM-A-25 Immobilizer code; OEM-C-2 Alternator control; OEM-C-22 Knock sensor; OEM-C-29 Cam (TDC2) sensor +; OEM-C-3 Knock sensor | OEM-A-10 OEM-A-13 OEM-A-19 OEM-A-21 OEM-A-25 OEM-C-2 OEM-C-22 OEM-C-29 OEM-C-3

## Open items
Title | Detail | Severity | Status

## Info
Field | Value
Project | AP2 2004–05 (F22C1, cable) → Emtron Shadow 8 (auto)
Harness | ECU adapter
Status | draft
Revision | 0
Exported at | 2026-10-04T21:12:39.989Z
Drawn by | Michael Gnankou
Drawing no
Company
Gauge unit | mm2
WARNING | NOT CHECKED. Don't build from this.
Disclaimer | Generated by Pinswap. FOR OFF-ROAD / COMPETITION USE ONLY. For planning only. Verify every connection against the factory service manual and the vehicle before wiring. No warranty.
Sources
[4] vendor_doc — AEM 30-6052 Series 2 Plug & Play EMS, 2000–2005 S2000 (original ECU pinout) · https://documents.aemelectronics.com/techlibrary_30-6052_series_2_plug___play_ems.pdf
[4] datasheet — Emtron Shadow 8 ECU datasheet · https://docs.emtronaustralia.com.au/engine-management/datasheets/shadow-8-datasheet/index.html
[4] vendor_doc — Emtron Shadow 8 pinout · https://docs.emtronaustralia.com.au/engine-management/wiring/shadow-8/shadow-8-pinout/index.html
[4] vendor_doc — Haltech KB: F20C (AP1) engine · https://support.haltech.com/portal/en/kb/articles/f20c-ap1-engine
[4] vendor_doc — Link S2000 AP1 PlugIn installation manual · https://linkecu.com/documentation/S2000X.pdf
[2] forum — AllPinouts: 2000–2005 Honda S2000 ECU · https://allpinouts.org/pinouts/connectors/car/2000-2005-honda-s2000-ecu/
[2] forum — Autodata blog: ECU Pinout Honda S2000 2000-2004 · http://autodatas.blogspot.com/2012/11/ecu-pinout-honda-s2000-2000-2004.html
[2] derived — Typical load estimates (relay coil ~0.2 A, high-Z injector ~1.2 A, VVT solenoid ~1 A)