## Connections
Wire | From point | From function | To point | To function | Signal | Gauge | Colour | Stripe | Ident | Length | Flags
W1 | OEM-B-1 | Power source 1 (main relay) | SP-14V-1 |  | Power source 1 (main relay) | 0.85 mm² (≈18 AWG) |  |  |  | — (no route) | NO ROUTE
W2 | OEM-B-9 | Power source 2 (main relay) | SP-14V-1 |  | Power source 2 (main relay) | 0.85 mm² (≈18 AWG) |  |  |  | — (no route) | NO ROUTE
W3 | SP-14V-1 |  | ELITE2500-A-26 | ECU injector power input | ECU injector power input | 0.85 mm² (≈18 AWG) |  |  |  | — (no route) | NO ROUTE
W4 | SP-14V-1 |  | ELITE2500-B-11 | +13.8V ECU supply | +13.8V ECU supply | 0.85 mm² (≈18 AWG) |  |  |  | — (no route) | NO ROUTE
W5 | OEM-B-10 | Power ground 2 | SP-GND-1 |  | Power ground 2 | 0.85 mm² (≈18 AWG) |  |  |  | — (no route) | NO ROUTE
W6 | OEM-B-2 | Power ground 1 | SP-GND-1 |  | Power ground 1 | 0.85 mm² (≈18 AWG) |  |  |  | — (no route) | NO ROUTE
W7 | OEM-B-20 | Ground | SP-GND-1 |  | Ground | 0.85 mm² (≈18 AWG) |  |  |  | — (no route) | NO ROUTE
W8 | OEM-B-22 | Ground | SP-GND-1 |  | Ground | 0.85 mm² (≈18 AWG) |  |  |  | — (no route) | NO ROUTE
W9 | SP-GND-1 |  | ELITE2500-A-10 | Battery ground | Battery ground | 0.85 mm² (≈18 AWG) |  |  |  | — (no route) | NO ROUTE
W10 | SP-GND-1 |  | ELITE2500-A-11 | Battery ground | Battery ground | 0.85 mm² (≈18 AWG) |  |  |  | — (no route) | NO ROUTE
W11 | OEM-C-18 | Sensor ground 2 | SP-0V-1 |  | Sensor ground 2 | 0.5 mm² (≈20 AWG) |  |  |  | — (no route) | NO ROUTE
W12 | OEM-C-30 | Cam (TDC2) sensor − | SP-0V-1 |  | Cam (TDC2) sensor − | 0.5 mm² (≈20 AWG) |  |  |  | — (no route) | NO ROUTE
W13 | OEM-C-31 | Timing ground | SP-0V-1 |  | Timing ground | 0.5 mm² (≈20 AWG) |  |  |  | — (no route) | NO ROUTE
W14 | OEM-C-7 | Sensor ground 1 | SP-0V-1 |  | Sensor ground 1 | 0.5 mm² (≈20 AWG) |  |  |  | — (no route) | NO ROUTE
W15 | SP-0V-1 |  | ELITE2500-B-14 | Signal ground | Signal ground | 0.5 mm² (≈20 AWG) |  |  |  | — (no route) | NO ROUTE
W16 | SP-0V-1 |  | ELITE2500-B-15 | Signal ground | Signal ground | 0.5 mm² (≈20 AWG) |  |  |  | — (no route) | NO ROUTE
W17 | SP-0V-1 |  | ELITE2500-B-16 | Signal ground | Signal ground | 0.5 mm² (≈20 AWG) |  |  |  | — (no route) | NO ROUTE
W18 | OEM-C-19 | Sensor 5V supply 1 (MAP) | ELITE2500-A-9 | +5V DC | Sensor 5V supply 1 (MAP) | 0.5 mm² (≈20 AWG) |  |  |  | — (no route) | NO ROUTE
W19 | OEM-C-9 | Crank sensor − (CKP−) | ELITE2500-B-5 | Crank (Trigger) (−) | Crank sensor − (CKP−) | 0.5 mm² (≈20 AWG) |  |  |  | — (no route) | NO ROUTE
W20 | OEM-C-8 | Crank sensor + (CKP+) | ELITE2500-B-1 | Crank (Trigger) (+) | Crank sensor + (CKP+) | 0.5 mm² (≈20 AWG) |  |  |  | — (no route) | NO ROUTE
W21 | OEM-C-21 | Cam (TDC1) sensor − | ELITE2500-B-6 | Cam (Home) (−) | Cam (TDC1) sensor − | 0.5 mm² (≈20 AWG) |  |  |  | — (no route) | NO ROUTE
W22 | OEM-C-20 | Cam (TDC1) sensor + | ELITE2500-B-2 | Cam (Home) (+) | Cam (TDC1) sensor + | 0.5 mm² (≈20 AWG) |  |  |  | — (no route) | NO ROUTE
W23 | OEM-C-29 | Cam (TDC2) sensor + | ELITE2500-B-8 | SPI 1 | Cam (TDC2) sensor + | 0.5 mm² (≈20 AWG) |  |  |  | — (no route) | NO ROUTE
W24 | OEM-C-4 | Ignition coil 1 | ELITE2500-A-3 | IGN 1 | Ignition coil 1 | 0.5 mm² (≈20 AWG) |  |  |  | — (no route) | NO ROUTE
W25 | OEM-C-12 | Ignition coil 2 | ELITE2500-A-4 | IGN 2 | Ignition coil 2 | 0.5 mm² (≈20 AWG) |  |  |  | — (no route) | NO ROUTE
W26 | OEM-C-13 | Ignition coil 3 | ELITE2500-A-5 | IGN 3 | Ignition coil 3 | 0.5 mm² (≈20 AWG) |  |  |  | — (no route) | NO ROUTE
W27 | OEM-C-14 | Ignition coil 4 | ELITE2500-A-6 | IGN 4 | Ignition coil 4 | 0.5 mm² (≈20 AWG) |  |  |  | — (no route) | NO ROUTE
W28 | OEM-B-11 | Injector 1 | ELITE2500-A-19 | INJ 1 | Injector 1 | 0.5 mm² (≈20 AWG) |  |  |  | — (no route) | NO ROUTE
W29 | OEM-B-3 | Injector 2 | ELITE2500-A-20 | INJ 2 | Injector 2 | 0.5 mm² (≈20 AWG) |  |  |  | — (no route) | NO ROUTE
W30 | OEM-B-4 | Injector 3 | ELITE2500-A-21 | INJ 3 | Injector 3 | 0.5 mm² (≈20 AWG) |  |  |  | — (no route) | NO ROUTE
W31 | OEM-B-5 | Injector 4 | ELITE2500-A-22 | INJ 4 | Injector 4 | 0.5 mm² (≈20 AWG) |  |  |  | — (no route) | NO ROUTE
W32 | OEM-A-15 | Fuel pump relay (USDM) | ELITE2500-A-25 | DPO 6 (ECR OUT) | Fuel pump relay (USDM) | 0.5 mm² (≈20 AWG) |  |  |  | — (no route) | NO ROUTE
W33 | OEM-A-16 | Fuel pump relay (JDM) | ELITE2500-A-24 | DPO 5 (fuel pump trigger) | Fuel pump relay (JDM) | 0.5 mm² (≈20 AWG) |  |  |  | — (no route) | NO ROUTE
W34 | OEM-A-17 | A/C clutch relay | ELITE2500-A-18 | DPO 1 | A/C clutch relay | 0.5 mm² (≈20 AWG) |  |  |  | — (no route) | NO ROUTE
W35 | OEM-A-20 | Radiator fan relay | ELITE2500-A-1 | DPO 2 | Radiator fan relay | 0.5 mm² (≈20 AWG) |  |  |  | — (no route) | NO ROUTE
W36 | OEM-A-28 | Air pump relay | ELITE2500-A-23 | DPO 3 | Air pump relay | 0.5 mm² (≈20 AWG) |  |  |  | — (no route) | NO ROUTE
W37 | OEM-B-12 | VTEC solenoid | ELITE2500-A-31 | Stepper 1 P1 / DPO | VTEC solenoid | 0.5 mm² (≈20 AWG) |  |  |  | — (no route) | NO ROUTE
W38 | OEM-C-1 | Primary O2 heater | ELITE2500-B-19 | DPO 4 | Primary O2 heater | 0.5 mm² (≈20 AWG) |  |  |  | — (no route) | NO ROUTE
W39 | OEM-C-11 | Secondary O2 heater control | ELITE2500-A-32 | Stepper 1 P2 / DPO | Secondary O2 heater control | 0.5 mm² (≈20 AWG) |  |  |  | — (no route) | NO ROUTE
W40 | OEM-B-23 | Idle air control valve | ELITE2500-A-33 | Stepper 1 P3 / DPO | Idle air control valve | 0.5 mm² (≈20 AWG) |  |  |  | — (no route) | NO ROUTE
W41 | OEM-A-1 | Coolant temp gauge drive | ELITE2500-A-34 | Stepper 1 P4 / DPO | Coolant temp gauge drive | 0.5 mm² (≈20 AWG) |  |  |  | — (no route) | NO ROUTE
W42 | OEM-A-12 | Immobilizer indicator light | ELITE2500-A-27 | INJ 5 | Immobilizer indicator light | 0.5 mm² (≈20 AWG) |  |  |  | — (no route) | NO ROUTE
W43 | OEM-A-18 | Check engine light (MIL) | ELITE2500-A-28 | INJ 6 | Check engine light (MIL) | 0.5 mm² (≈20 AWG) |  |  |  | — (no route) | NO ROUTE
W44 | OEM-A-2 | Air control valve solenoid | ELITE2500-A-29 | INJ 7 | Air control valve solenoid | 0.5 mm² (≈20 AWG) |  |  |  | — (no route) | NO ROUTE
W45 | OEM-A-3 | Evap bypass solenoid | ELITE2500-A-30 | INJ 8 | Evap bypass solenoid | 0.5 mm² (≈20 AWG) |  |  |  | — (no route) | NO ROUTE
W46 | OEM-A-4 | Evap canister vent shut valve | ELITE2500-B-25 | DBW 1 / DPO | Evap canister vent shut valve | 0.5 mm² (≈20 AWG) |  |  |  | — (no route) | NO ROUTE
W47 | OEM-A-6 | Evap canister purge valve | ELITE2500-B-26 | DBW 2 / DPO | Evap canister purge valve | 0.5 mm² (≈20 AWG) |  |  |  | — (no route) | NO ROUTE
W48 | OEM-C-17 | MAP sensor | ELITE2500-B-13 | AVI 1 (O2 Input 2) | MAP sensor | 0.5 mm² (≈20 AWG) |  |  |  | — (no route) | NO ROUTE
W49 | OEM-C-27 | Throttle position sensor | ELITE2500-A-16 | AVI 2 | Throttle position sensor | 0.5 mm² (≈20 AWG) |  |  |  | — (no route) | NO ROUTE
W50 | OEM-A-23 | Secondary O2 sensor | ELITE2500-A-17 | AVI 3 | Secondary O2 sensor | 0.5 mm² (≈20 AWG) |  |  |  | — (no route) | NO ROUTE
W51 | OEM-C-15 | Secondary O2 sensor | ELITE2500-A-2 | AVI 4 | Secondary O2 sensor | 0.5 mm² (≈20 AWG) |  |  |  | — (no route) | NO ROUTE
W52 | OEM-C-16 | Primary O2 sensor | ELITE2500-B-20 | AVI 5 | Primary O2 sensor | 0.5 mm² (≈20 AWG) |  |  |  | — (no route) | NO ROUTE
W53 | OEM-C-26 | Coolant temp sensor | ELITE2500-B-4 | AVI 8 (Coolant Temp) | Coolant temp sensor | 0.5 mm² (≈20 AWG) |  |  |  | — (no route) | NO ROUTE
W54 | OEM-C-25 | Intake air temp sensor | ELITE2500-B-3 | AVI 7 (Air Temp) | Intake air temp sensor | 0.5 mm² (≈20 AWG) |  |  |  | — (no route) | NO ROUTE
W55 | OEM-A-29 | Fuel tank pressure sensor | ELITE2500-B-12 | AVI 6 (O2 Input 1) | Fuel tank pressure sensor | 0.5 mm² (≈20 AWG) |  |  |  | — (no route) | NO ROUTE
W56 | OEM-A-30 | Electrical load detector | ELITE2500-A-15 | AVI 9 (MAP) | Electrical load detector | 0.5 mm² (≈20 AWG) |  |  |  | — (no route) | NO ROUTE
W57 | OEM-C-24 | Air pump electric current sensor | ELITE2500-A-14 | AVI 10 (TPS) | Air pump electric current sensor | 0.5 mm² (≈20 AWG) |  |  |  | — (no route) | NO ROUTE
W58 | OEM-A-9 | Vehicle speed sensor | ELITE2500-B-9 | SPI 2 | Vehicle speed sensor | 0.5 mm² (≈20 AWG) |  |  |  | — (no route) | NO ROUTE
W59 | OEM-C-5 | Alternator FR signal | ELITE2500-B-10 | SPI 3 | Alternator FR signal | 0.5 mm² (≈20 AWG) |  |  |  | — (no route) | NO ROUTE
W60 | OEM-A-24 | Starter switch signal | ELITE2500-B-7 | SPI 4 | Starter switch signal | 0.5 mm² (≈20 AWG) |  |  |  | — (no route) | NO ROUTE

## ELITE2500-A
Cavity | Function | Signal | Wire | Colour | Gauge | Destination | Dest function | Terminal | Seal | Plug | NC
1 | DPO 2 |  | W35 |  | 0.5 mm² (≈20 AWG) | OEM-A-20 | Radiator fan relay
10 | Battery ground |  | W9 |  | 0.85 mm² (≈18 AWG) | SP-GND-1
11 | Battery ground |  | W10 |  | 0.85 mm² (≈18 AWG) | SP-GND-1
12 | +8V DC |  |  |  | —
13 | 12V ignition input |  |  |  | —
14 | AVI 10 (TPS) |  | W57 |  | 0.5 mm² (≈20 AWG) | OEM-C-24 | Air pump electric current sensor
15 | AVI 9 (MAP) |  | W56 |  | 0.5 mm² (≈20 AWG) | OEM-A-30 | Electrical load detector
16 | AVI 2 |  | W49 |  | 0.5 mm² (≈20 AWG) | OEM-C-27 | Throttle position sensor
17 | AVI 3 |  | W50 |  | 0.5 mm² (≈20 AWG) | OEM-A-23 | Secondary O2 sensor
18 | DPO 1 |  | W34 |  | 0.5 mm² (≈20 AWG) | OEM-A-17 | A/C clutch relay
19 | INJ 1 |  | W28 |  | 0.5 mm² (≈20 AWG) | OEM-B-11 | Injector 1
2 | AVI 4 |  | W51 |  | 0.5 mm² (≈20 AWG) | OEM-C-15 | Secondary O2 sensor
20 | INJ 2 |  | W29 |  | 0.5 mm² (≈20 AWG) | OEM-B-3 | Injector 2
21 | INJ 3 |  | W30 |  | 0.5 mm² (≈20 AWG) | OEM-B-4 | Injector 3
22 | INJ 4 |  | W31 |  | 0.5 mm² (≈20 AWG) | OEM-B-5 | Injector 4
23 | DPO 3 |  | W36 |  | 0.5 mm² (≈20 AWG) | OEM-A-28 | Air pump relay
24 | DPO 5 (fuel pump trigger) |  | W33 |  | 0.5 mm² (≈20 AWG) | OEM-A-16 | Fuel pump relay (JDM)
25 | DPO 6 (ECR OUT) |  | W32 |  | 0.5 mm² (≈20 AWG) | OEM-A-15 | Fuel pump relay (USDM)
26 | ECU injector power input |  | W3 |  | 0.85 mm² (≈18 AWG) | SP-14V-1
27 | INJ 5 |  | W42 |  | 0.5 mm² (≈20 AWG) | OEM-A-12 | Immobilizer indicator light
28 | INJ 6 |  | W43 |  | 0.5 mm² (≈20 AWG) | OEM-A-18 | Check engine light (MIL)
29 | INJ 7 |  | W44 |  | 0.5 mm² (≈20 AWG) | OEM-A-2 | Air control valve solenoid
3 | IGN 1 |  | W24 |  | 0.5 mm² (≈20 AWG) | OEM-C-4 | Ignition coil 1
30 | INJ 8 |  | W45 |  | 0.5 mm² (≈20 AWG) | OEM-A-3 | Evap bypass solenoid
31 | Stepper 1 P1 / DPO |  | W37 |  | 0.5 mm² (≈20 AWG) | OEM-B-12 | VTEC solenoid
32 | Stepper 1 P2 / DPO |  | W39 |  | 0.5 mm² (≈20 AWG) | OEM-C-11 | Secondary O2 heater control
33 | Stepper 1 P3 / DPO |  | W40 |  | 0.5 mm² (≈20 AWG) | OEM-B-23 | Idle air control valve
34 | Stepper 1 P4 / DPO |  | W41 |  | 0.5 mm² (≈20 AWG) | OEM-A-1 | Coolant temp gauge drive
4 | IGN 2 |  | W25 |  | 0.5 mm² (≈20 AWG) | OEM-C-12 | Ignition coil 2
5 | IGN 3 |  | W26 |  | 0.5 mm² (≈20 AWG) | OEM-C-13 | Ignition coil 3
6 | IGN 4 |  | W27 |  | 0.5 mm² (≈20 AWG) | OEM-C-14 | Ignition coil 4
7 | IGN 5 |  |  |  | —
8 | IGN 6 |  |  |  | —
9 | +5V DC |  | W18 |  | 0.5 mm² (≈20 AWG) | OEM-C-19 | Sensor 5V supply 1 (MAP)

## ELITE2500-B
Cavity | Function | Signal | Wire | Colour | Gauge | Destination | Dest function | Terminal | Seal | Plug | NC
1 | Crank (Trigger) (+) |  | W20 |  | 0.5 mm² (≈20 AWG) | OEM-C-8 | Crank sensor + (CKP+)
10 | SPI 3 |  | W59 |  | 0.5 mm² (≈20 AWG) | OEM-C-5 | Alternator FR signal
11 | +13.8V ECU supply |  | W4 |  | 0.85 mm² (≈18 AWG) | SP-14V-1
12 | AVI 6 (O2 Input 1) |  | W55 |  | 0.5 mm² (≈20 AWG) | OEM-A-29 | Fuel tank pressure sensor
13 | AVI 1 (O2 Input 2) |  | W48 |  | 0.5 mm² (≈20 AWG) | OEM-C-17 | MAP sensor
14 | Signal ground |  | W15 |  | 0.5 mm² (≈20 AWG) | SP-0V-1
15 | Signal ground |  | W16 |  | 0.5 mm² (≈20 AWG) | SP-0V-1
16 | Signal ground |  | W17 |  | 0.5 mm² (≈20 AWG) | SP-0V-1
17 | IGN 7 |  |  |  | —
18 | IGN 8 |  |  |  | —
19 | DPO 4 |  | W38 |  | 0.5 mm² (≈20 AWG) | OEM-C-1 | Primary O2 heater
2 | Cam (Home) (+) |  | W22 |  | 0.5 mm² (≈20 AWG) | OEM-C-20 | Cam (TDC1) sensor +
20 | AVI 5 |  | W52 |  | 0.5 mm² (≈20 AWG) | OEM-C-16 | Primary O2 sensor
21 | KNOCK 1 |  |  |  | —
22 | KNOCK 2 |  |  |  | —
23 | CAN H |  |  |  | —
24 | CAN L |  |  |  | —
25 | DBW 1 / DPO |  | W46 |  | 0.5 mm² (≈20 AWG) | OEM-A-4 | Evap canister vent shut valve
26 | DBW 2 / DPO |  | W47 |  | 0.5 mm² (≈20 AWG) | OEM-A-6 | Evap canister purge valve
3 | AVI 7 (Air Temp) |  | W54 |  | 0.5 mm² (≈20 AWG) | OEM-C-25 | Intake air temp sensor
4 | AVI 8 (Coolant Temp) |  | W53 |  | 0.5 mm² (≈20 AWG) | OEM-C-26 | Coolant temp sensor
5 | Crank (Trigger) (−) |  | W19 |  | 0.5 mm² (≈20 AWG) | OEM-C-9 | Crank sensor − (CKP−)
6 | Cam (Home) (−) |  | W21 |  | 0.5 mm² (≈20 AWG) | OEM-C-21 | Cam (TDC1) sensor −
7 | SPI 4 |  | W60 |  | 0.5 mm² (≈20 AWG) | OEM-A-24 | Starter switch signal
8 | SPI 1 |  | W23 |  | 0.5 mm² (≈20 AWG) | OEM-C-29 | Cam (TDC2) sensor +
9 | SPI 2 |  | W58 |  | 0.5 mm² (≈20 AWG) | OEM-A-9 | Vehicle speed sensor

## OEM-A
Cavity | Function | Signal | Wire | Colour | Gauge | Destination | Dest function | Terminal | Seal | Plug | NC
1 | Coolant temp gauge drive |  | W41 |  | 0.5 mm² (≈20 AWG) | ELITE2500-A-34 | Stepper 1 P4 / DPO
2 | Air control valve solenoid |  | W44 |  | 0.5 mm² (≈20 AWG) | ELITE2500-A-29 | INJ 7
3 | Evap bypass solenoid |  | W45 |  | 0.5 mm² (≈20 AWG) | ELITE2500-A-30 | INJ 8
4 | Evap canister vent shut valve |  | W46 |  | 0.5 mm² (≈20 AWG) | ELITE2500-B-25 | DBW 1 / DPO
5 | NC |  |  |  | —
6 | Evap canister purge valve |  | W47 |  | 0.5 mm² (≈20 AWG) | ELITE2500-B-26 | DBW 2 / DPO
7 | NC |  |  |  | —
8 | NC |  |  |  | —
9 | Vehicle speed sensor |  | W58 |  | 0.5 mm² (≈20 AWG) | ELITE2500-B-9 | SPI 2
10 | Service check signal |  |  |  | —
11 | NC |  |  |  | —
12 | Immobilizer indicator light |  | W42 |  | 0.5 mm² (≈20 AWG) | ELITE2500-A-27 | INJ 5
13 | Immobilizer enable signal |  |  |  | —
14 | NC |  |  |  | —
15 | Fuel pump relay (USDM) |  | W32 |  | 0.5 mm² (≈20 AWG) | ELITE2500-A-25 | DPO 6 (ECR OUT)
16 | Fuel pump relay (JDM) |  | W33 |  | 0.5 mm² (≈20 AWG) | ELITE2500-A-24 | DPO 5 (fuel pump trigger)
17 | A/C clutch relay |  | W34 |  | 0.5 mm² (≈20 AWG) | ELITE2500-A-18 | DPO 1
18 | Check engine light (MIL) |  | W43 |  | 0.5 mm² (≈20 AWG) | ELITE2500-A-28 | INJ 6
19 | Tacho output |  |  |  | —
20 | Radiator fan relay |  | W35 |  | 0.5 mm² (≈20 AWG) | ELITE2500-A-1 | DPO 2
21 | K-Line |  |  |  | —
22 | NC |  |  |  | —
23 | Secondary O2 sensor |  | W50 |  | 0.5 mm² (≈20 AWG) | ELITE2500-A-17 | AVI 3
24 | Starter switch signal |  | W60 |  | 0.5 mm² (≈20 AWG) | ELITE2500-B-7 | SPI 4
25 | Immobilizer code |  |  |  | —
26 | Power steering load detect |  |  |  | —
27 | A/C switch (request) |  |  |  | —
28 | Air pump relay |  | W36 |  | 0.5 mm² (≈20 AWG) | ELITE2500-A-23 | DPO 3
29 | Fuel tank pressure sensor |  | W55 |  | 0.5 mm² (≈20 AWG) | ELITE2500-B-12 | AVI 6 (O2 Input 1)
30 | Electrical load detector |  | W56 |  | 0.5 mm² (≈20 AWG) | ELITE2500-A-15 | AVI 9 (MAP)
31 | NC |  |  |  | —
32 | Brake switch |  |  |  | —

## OEM-B
Cavity | Function | Signal | Wire | Colour | Gauge | Destination | Dest function | Terminal | Seal | Plug | NC
1 | Power source 1 (main relay) |  | W1 |  | 0.85 mm² (≈18 AWG) | SP-14V-1
2 | Power ground 1 |  | W6 |  | 0.85 mm² (≈18 AWG) | SP-GND-1
3 | Injector 2 |  | W29 |  | 0.5 mm² (≈20 AWG) | ELITE2500-A-20 | INJ 2
4 | Injector 3 |  | W30 |  | 0.5 mm² (≈20 AWG) | ELITE2500-A-21 | INJ 3
5 | Injector 4 |  | W31 |  | 0.5 mm² (≈20 AWG) | ELITE2500-A-22 | INJ 4
6 | NC |  |  |  | —
7 | NC |  |  |  | —
8 | NC |  |  |  | —
9 | Power source 2 (main relay) |  | W2 |  | 0.85 mm² (≈18 AWG) | SP-14V-1
10 | Power ground 2 |  | W5 |  | 0.85 mm² (≈18 AWG) | SP-GND-1
11 | Injector 1 |  | W28 |  | 0.5 mm² (≈20 AWG) | ELITE2500-A-19 | INJ 1
12 | VTEC solenoid |  | W37 |  | 0.5 mm² (≈20 AWG) | ELITE2500-A-31 | Stepper 1 P1 / DPO
13 | NC |  |  |  | —
14 | NC |  |  |  | —
15 | NC |  |  |  | —
16 | NC |  |  |  | —
17 | NC |  |  |  | —
18 | NC |  |  |  | —
19 | NC |  |  |  | —
20 | Ground |  | W7 |  | 0.85 mm² (≈18 AWG) | SP-GND-1
21 | Backup power (battery constant) |  |  |  | —
22 | Ground |  | W8 |  | 0.85 mm² (≈18 AWG) | SP-GND-1
23 | Idle air control valve |  | W40 |  | 0.5 mm² (≈20 AWG) | ELITE2500-A-33 | Stepper 1 P3 / DPO
24 | NC |  |  |  | —
25 | NC |  |  |  | —

## OEM-C
Cavity | Function | Signal | Wire | Colour | Gauge | Destination | Dest function | Terminal | Seal | Plug | NC
1 | Primary O2 heater |  | W38 |  | 0.5 mm² (≈20 AWG) | ELITE2500-B-19 | DPO 4
2 | Alternator control |  |  |  | —
3 | Knock sensor |  |  |  | —
4 | Ignition coil 1 |  | W24 |  | 0.5 mm² (≈20 AWG) | ELITE2500-A-3 | IGN 1
5 | Alternator FR signal |  | W59 |  | 0.5 mm² (≈20 AWG) | ELITE2500-B-10 | SPI 3
6 | NC |  |  |  | —
7 | Sensor ground 1 |  | W14 |  | 0.5 mm² (≈20 AWG) | SP-0V-1
8 | Crank sensor + (CKP+) |  | W20 |  | 0.5 mm² (≈20 AWG) | ELITE2500-B-1 | Crank (Trigger) (+)
9 | Crank sensor − (CKP−) |  | W19 |  | 0.5 mm² (≈20 AWG) | ELITE2500-B-5 | Crank (Trigger) (−)
10 | VTEC pressure switch |  |  |  | —
11 | Secondary O2 heater control |  | W39 |  | 0.5 mm² (≈20 AWG) | ELITE2500-A-32 | Stepper 1 P2 / DPO
12 | Ignition coil 2 |  | W25 |  | 0.5 mm² (≈20 AWG) | ELITE2500-A-4 | IGN 2
13 | Ignition coil 3 |  | W26 |  | 0.5 mm² (≈20 AWG) | ELITE2500-A-5 | IGN 3
14 | Ignition coil 4 |  | W27 |  | 0.5 mm² (≈20 AWG) | ELITE2500-A-6 | IGN 4
15 | Secondary O2 sensor |  | W51 |  | 0.5 mm² (≈20 AWG) | ELITE2500-A-2 | AVI 4
16 | Primary O2 sensor |  | W52 |  | 0.5 mm² (≈20 AWG) | ELITE2500-B-20 | AVI 5
17 | MAP sensor |  | W48 |  | 0.5 mm² (≈20 AWG) | ELITE2500-B-13 | AVI 1 (O2 Input 2)
18 | Sensor ground 2 |  | W11 |  | 0.5 mm² (≈20 AWG) | SP-0V-1
19 | Sensor 5V supply 1 (MAP) |  | W18 |  | 0.5 mm² (≈20 AWG) | ELITE2500-A-9 | +5V DC
20 | Cam (TDC1) sensor + |  | W22 |  | 0.5 mm² (≈20 AWG) | ELITE2500-B-2 | Cam (Home) (+)
21 | Cam (TDC1) sensor − |  | W21 |  | 0.5 mm² (≈20 AWG) | ELITE2500-B-6 | Cam (Home) (−)
22 | Knock sensor |  |  |  | —
23 | NC |  |  |  | —
24 | Air pump electric current sensor |  | W57 |  | 0.5 mm² (≈20 AWG) | ELITE2500-A-14 | AVI 10 (TPS)
25 | Intake air temp sensor |  | W54 |  | 0.5 mm² (≈20 AWG) | ELITE2500-B-3 | AVI 7 (Air Temp)
26 | Coolant temp sensor |  | W53 |  | 0.5 mm² (≈20 AWG) | ELITE2500-B-4 | AVI 8 (Coolant Temp)
27 | Throttle position sensor |  | W49 |  | 0.5 mm² (≈20 AWG) | ELITE2500-A-16 | AVI 2
28 | Sensor 5V supply 2 |  |  |  | —
29 | Cam (TDC2) sensor + |  | W23 |  | 0.5 mm² (≈20 AWG) | ELITE2500-B-8 | SPI 1
30 | Cam (TDC2) sensor − |  | W12 |  | 0.5 mm² (≈20 AWG) | SP-0V-1
31 | Timing ground |  | W13 |  | 0.5 mm² (≈20 AWG) | SP-0V-1

## OEM-D
Cavity | Function | Signal | Wire | Colour | Gauge | Destination | Dest function | Terminal | Seal | Plug | NC
1 | NC |  |  |  | —
2 | NC |  |  |  | —
3 | NC |  |  |  | —
4 | NC |  |  |  | —
5 | NC |  |  |  | —
6 | NC |  |  |  | —
7 | NC |  |  |  | —
8 | NC |  |  |  | —
9 | NC |  |  |  | —
10 | NC |  |  |  | —
11 | NC |  |  |  | —
12 | NC |  |  |  | —
13 | NC |  |  |  | —
14 | NC |  |  |  | —
15 | NC |  |  |  | —
16 | NC |  |  |  | —

## SP-0V
Cavity | Function | Signal | Wire | Colour | Gauge | Destination | Dest function | Terminal | Seal | Plug | NC
1 |  |  | W13 |  | 0.5 mm² (≈20 AWG) | OEM-C-31 | Timing ground
1 |  |  | W11 |  | 0.5 mm² (≈20 AWG) | OEM-C-18 | Sensor ground 2
1 |  |  | W12 |  | 0.5 mm² (≈20 AWG) | OEM-C-30 | Cam (TDC2) sensor −
1 |  |  | W14 |  | 0.5 mm² (≈20 AWG) | OEM-C-7 | Sensor ground 1
1 |  |  | W15 |  | 0.5 mm² (≈20 AWG) | ELITE2500-B-14 | Signal ground
1 |  |  | W16 |  | 0.5 mm² (≈20 AWG) | ELITE2500-B-15 | Signal ground
1 |  |  | W17 |  | 0.5 mm² (≈20 AWG) | ELITE2500-B-16 | Signal ground

## SP-14V
Cavity | Function | Signal | Wire | Colour | Gauge | Destination | Dest function | Terminal | Seal | Plug | NC
1 |  |  | W1 |  | 0.85 mm² (≈18 AWG) | OEM-B-1 | Power source 1 (main relay)
1 |  |  | W2 |  | 0.85 mm² (≈18 AWG) | OEM-B-9 | Power source 2 (main relay)
1 |  |  | W3 |  | 0.85 mm² (≈18 AWG) | ELITE2500-A-26 | ECU injector power input
1 |  |  | W4 |  | 0.85 mm² (≈18 AWG) | ELITE2500-B-11 | +13.8V ECU supply

## SP-GND
Cavity | Function | Signal | Wire | Colour | Gauge | Destination | Dest function | Terminal | Seal | Plug | NC
1 |  |  | W5 |  | 0.85 mm² (≈18 AWG) | OEM-B-10 | Power ground 2
1 |  |  | W6 |  | 0.85 mm² (≈18 AWG) | OEM-B-2 | Power ground 1
1 |  |  | W7 |  | 0.85 mm² (≈18 AWG) | OEM-B-20 | Ground
1 |  |  | W8 |  | 0.85 mm² (≈18 AWG) | OEM-B-22 | Ground
1 |  |  | W9 |  | 0.85 mm² (≈18 AWG) | ELITE2500-A-10 | Battery ground
1 |  |  | W10 |  | 0.85 mm² (≈18 AWG) | ELITE2500-A-11 | Battery ground

## BOM
Category | Manufacturer | Part number | Description | Qty | Unit | Unit price | Line total
connector | TE | 179679-6 | S2000 2000–05 ECU harness plug B (25P, TE 040 Multi-Lock) | 1 | ea
connector | TE | 179680-5 | S2000 2000–05 ECU harness plug C (31P, TE 040 Multi-Lock) | 1 | ea
connector | TE | 179681-6 | S2000 2000–05 ECU harness plug A (32P, TE 040 Multi-Lock) | 1 | ea
connector | Honda | S2K-0005-ECU-D | S2000 2000–05 ECU plug D (P/N unknown) | 1 | ea

## Pin map
OEM point | OEM function | OEM family | Target point | Target function | Target family | Wire colour | Evidence
OEM-A-1 | Coolant temp gauge drive | low_side_out | ELITE2500-A-34 | Stepper 1 P4 / DPO | switch_out |  | corroborated
OEM-A-10 | Service check signal | [5 empty] | single_source
OEM-A-11 | NC | [5 empty] | unverified
OEM-A-12 | Immobilizer indicator light | low_side_out | ELITE2500-A-27 | INJ 5 | injector_out |  | single_source
OEM-A-13 | Immobilizer enable signal | [5 empty] | single_source
OEM-A-14 | NC | [5 empty] | unverified
OEM-A-15 | Fuel pump relay (USDM) | low_side_out | ELITE2500-A-25 | DPO 6 (ECR OUT) | low_side_out |  | corroborated
OEM-A-16 | Fuel pump relay (JDM) | low_side_out | ELITE2500-A-24 | DPO 5 (fuel pump trigger) | low_side_out |  | single_source
OEM-A-17 | A/C clutch relay | low_side_out | ELITE2500-A-18 | DPO 1 | low_side_out |  | corroborated
OEM-A-18 | Check engine light (MIL) | low_side_out | ELITE2500-A-28 | INJ 6 | injector_out |  | corroborated
OEM-A-19 | Tacho output | tacho_out |  |  |  |  | corroborated
OEM-A-2 | Air control valve solenoid | low_side_out | ELITE2500-A-29 | INJ 7 | injector_out |  | single_source
OEM-A-20 | Radiator fan relay | low_side_out | ELITE2500-A-1 | DPO 2 | low_side_out |  | corroborated
OEM-A-21 | K-Line | serial |  |  |  |  | single_source
OEM-A-22 | NC | [5 empty] | unverified
OEM-A-23 | Secondary O2 sensor | lambda_nb_in | ELITE2500-A-17 | AVI 3 | analog_in |  | single_source
OEM-A-24 | Starter switch signal | digital_in | ELITE2500-B-7 | SPI 4 | digital_in |  | corroborated
OEM-A-25 | Immobilizer code | [5 empty] | single_source
OEM-A-26 | Power steering load detect | digital_in |  |  |  |  | corroborated
OEM-A-27 | A/C switch (request) | digital_in |  |  |  |  | corroborated
OEM-A-28 | Air pump relay | low_side_out | ELITE2500-A-23 | DPO 3 | low_side_out |  | corroborated
OEM-A-29 | Fuel tank pressure sensor | analog_in | ELITE2500-B-12 | AVI 6 (O2 Input 1) | analog_in |  | corroborated
OEM-A-3 | Evap bypass solenoid | low_side_out | ELITE2500-A-30 | INJ 8 | injector_out |  | single_source
OEM-A-30 | Electrical load detector | analog_in | ELITE2500-A-15 | AVI 9 (MAP) | analog_in |  | corroborated
OEM-A-31 | NC | [5 empty] | unverified
OEM-A-32 | Brake switch | digital_in |  |  |  |  | corroborated
OEM-A-4 | Evap canister vent shut valve | low_side_out | ELITE2500-B-25 | DBW 1 / DPO | hbridge_out |  | single_source
OEM-A-5 | NC | [5 empty] | unverified
OEM-A-6 | Evap canister purge valve | low_side_out | ELITE2500-B-26 | DBW 2 / DPO | hbridge_out |  | single_source
OEM-A-7 | NC | [5 empty] | unverified
OEM-A-8 | NC | [5 empty] | unverified
OEM-A-9 | Vehicle speed sensor | digital_in | ELITE2500-B-9 | SPI 2 | digital_in |  | corroborated
OEM-B-1 | Power source 1 (main relay) | power_in | ELITE2500-A-26 + ELITE2500-B-11 | ECU injector power input + +13.8V ECU supply | power_in |  | corroborated
OEM-B-10 | Power ground 2 | ground | ELITE2500-A-10 + ELITE2500-A-11 | Battery ground + Battery ground | ground |  | single_source
OEM-B-11 | Injector 1 | injector_out | ELITE2500-A-19 | INJ 1 | injector_out |  | corroborated
OEM-B-12 | VTEC solenoid | high_side_out | ELITE2500-A-31 | Stepper 1 P1 / DPO | switch_out |  | corroborated
OEM-B-13 | NC | [5 empty] | unverified
OEM-B-14 | NC | [5 empty] | unverified
OEM-B-15 | NC | [5 empty] | unverified
OEM-B-16 | NC | [5 empty] | unverified
OEM-B-17 | NC | [5 empty] | unverified
OEM-B-18 | NC | [5 empty] | unverified
OEM-B-19 | NC | [5 empty] | unverified
OEM-B-2 | Power ground 1 | ground | ELITE2500-A-10 + ELITE2500-A-11 | Battery ground + Battery ground | ground |  | corroborated
OEM-B-20 | Ground | ground | ELITE2500-A-10 + ELITE2500-A-11 | Battery ground + Battery ground | ground |  | single_source
OEM-B-21 | Backup power (battery constant) | power_in |  |  |  |  | single_source
OEM-B-22 | Ground | ground | ELITE2500-A-10 + ELITE2500-A-11 | Battery ground + Battery ground | ground |  | single_source
OEM-B-23 | Idle air control valve | low_side_out | ELITE2500-A-33 | Stepper 1 P3 / DPO | switch_out |  | corroborated
OEM-B-24 | NC | [5 empty] | unverified
OEM-B-25 | NC | [5 empty] | unverified
OEM-B-3 | Injector 2 | injector_out | ELITE2500-A-20 | INJ 2 | injector_out |  | corroborated
OEM-B-4 | Injector 3 | injector_out | ELITE2500-A-21 | INJ 3 | injector_out |  | corroborated
OEM-B-5 | Injector 4 | injector_out | ELITE2500-A-22 | INJ 4 | injector_out |  | corroborated
OEM-B-6 | NC | [5 empty] | unverified
OEM-B-7 | NC | [5 empty] | unverified
OEM-B-8 | NC | [5 empty] | unverified
OEM-B-9 | Power source 2 (main relay) | power_in | ELITE2500-A-26 + ELITE2500-B-11 | ECU injector power input + +13.8V ECU supply | power_in |  | corroborated
OEM-C-1 | Primary O2 heater | low_side_out | ELITE2500-B-19 | DPO 4 | low_side_out |  | corroborated
OEM-C-10 | VTEC pressure switch | digital_in |  |  |  |  | corroborated
OEM-C-11 | Secondary O2 heater control | low_side_out | ELITE2500-A-32 | Stepper 1 P2 / DPO | switch_out |  | single_source
OEM-C-12 | Ignition coil 2 | ignition_out | ELITE2500-A-4 | IGN 2 | ignition_out |  | corroborated
OEM-C-13 | Ignition coil 3 | ignition_out | ELITE2500-A-5 | IGN 3 | ignition_out |  | corroborated
OEM-C-14 | Ignition coil 4 | ignition_out | ELITE2500-A-6 | IGN 4 | ignition_out |  | corroborated
OEM-C-15 | Secondary O2 sensor | lambda_nb_in | ELITE2500-A-2 | AVI 4 | analog_in |  | corroborated
OEM-C-16 | Primary O2 sensor | lambda_nb_in | ELITE2500-B-20 | AVI 5 | analog_in |  | corroborated
OEM-C-17 | MAP sensor | analog_in | ELITE2500-B-13 | AVI 1 (O2 Input 2) | analog_in |  | corroborated
OEM-C-18 | Sensor ground 2 | sensor_ground | ELITE2500-B-14 + ELITE2500-B-15 + ELITE2500-B-16 | Signal ground + Signal ground + Signal ground | sensor_ground |  | corroborated
OEM-C-19 | Sensor 5V supply 1 (MAP) | vref | ELITE2500-A-9 | +5V DC | vref |  | corroborated
OEM-C-2 | Alternator control | low_side_out |  |  |  |  | single_source
OEM-C-20 | Cam (TDC1) sensor + | trigger_in | ELITE2500-B-2 | Cam (Home) (+) | trigger_in |  | corroborated
OEM-C-21 | Cam (TDC1) sensor − | trigger_in | ELITE2500-B-6 | Cam (Home) (−) | trigger_in |  | corroborated
OEM-C-22 | Knock sensor | knock_in |  |  |  |  | conflict
OEM-C-23 | NC | [5 empty] | unverified
OEM-C-24 | Air pump electric current sensor | analog_in | ELITE2500-A-14 | AVI 10 (TPS) | analog_in |  | single_source
OEM-C-25 | Intake air temp sensor | temp_in | ELITE2500-B-3 | AVI 7 (Air Temp) | analog_in |  | corroborated
OEM-C-26 | Coolant temp sensor | temp_in | ELITE2500-B-4 | AVI 8 (Coolant Temp) | analog_in |  | corroborated
OEM-C-27 | Throttle position sensor | analog_in | ELITE2500-A-16 | AVI 2 | analog_in |  | corroborated
OEM-C-28 | Sensor 5V supply 2 | vref |  |  |  |  | corroborated
OEM-C-29 | Cam (TDC2) sensor + | trigger_in | ELITE2500-B-8 | SPI 1 | digital_in |  | corroborated
OEM-C-3 | Knock sensor | knock_in |  |  |  |  | conflict
OEM-C-30 | Cam (TDC2) sensor − | sensor_ground | ELITE2500-B-14 + ELITE2500-B-15 + ELITE2500-B-16 | Signal ground + Signal ground + Signal ground | sensor_ground |  | corroborated
OEM-C-31 | Timing ground | sensor_ground | ELITE2500-B-14 + ELITE2500-B-15 + ELITE2500-B-16 | Signal ground + Signal ground + Signal ground | sensor_ground |  | single_source
OEM-C-4 | Ignition coil 1 | ignition_out | ELITE2500-A-3 | IGN 1 | ignition_out |  | corroborated
OEM-C-5 | Alternator FR signal | digital_in | ELITE2500-B-10 | SPI 3 | digital_in |  | single_source
OEM-C-6 | NC | [5 empty] | unverified
OEM-C-7 | Sensor ground 1 | sensor_ground | ELITE2500-B-14 + ELITE2500-B-15 + ELITE2500-B-16 | Signal ground + Signal ground + Signal ground | sensor_ground |  | corroborated
OEM-C-8 | Crank sensor + (CKP+) | trigger_in | ELITE2500-B-1 | Crank (Trigger) (+) | trigger_in |  | corroborated
OEM-C-9 | Crank sensor − (CKP−) | trigger_in | ELITE2500-B-5 | Crank (Trigger) (−) | trigger_in |  | corroborated
OEM-D-1 | NC | [5 empty] | unverified
OEM-D-10 | NC | [5 empty] | unverified
OEM-D-11 | NC | [5 empty] | unverified
OEM-D-12 | NC | [5 empty] | unverified
OEM-D-13 | NC | [5 empty] | unverified
OEM-D-14 | NC | [5 empty] | unverified
OEM-D-15 | NC | [5 empty] | unverified
OEM-D-16 | NC | [5 empty] | unverified
OEM-D-2 | NC | [5 empty] | unverified
OEM-D-3 | NC | [5 empty] | unverified
OEM-D-4 | NC | [5 empty] | unverified
OEM-D-5 | NC | [5 empty] | unverified
OEM-D-6 | NC | [5 empty] | unverified
OEM-D-7 | NC | [5 empty] | unverified
OEM-D-8 | NC | [5 empty] | unverified
OEM-D-9 | NC | [5 empty] | unverified

## Findings
Severity | Code | Subject | Message | Points | Wires | Accepted | Reason
error | REQUIRED_UNMAPPED | OEM-C-28 | Required OEM function "Sensor 5V supply 2" (vref) is not connected to the new ECU. | OEM-C-28
warn | NET_FAMILY | OEM-A-4 ↔ ELITE2500-B-25 | OEM-A-4 "Evap canister vent shut valve" [low_side_out] is wired to ELITE2500-B-25 "DBW 1 / DPO" [hbridge_out]. A half-bridge can act as a low-side switch only if configured that way. | OEM-A-4 ELITE2500-B-25
warn | NET_FAMILY | OEM-A-6 ↔ ELITE2500-B-26 | OEM-A-6 "Evap canister purge valve" [low_side_out] is wired to ELITE2500-B-26 "DBW 2 / DPO" [hbridge_out]. A half-bridge can act as a low-side switch only if configured that way. | OEM-A-6 ELITE2500-B-26
warn | NET_FAMILY | OEM-C-29 ↔ ELITE2500-B-8 | OEM-C-29 "Cam (TDC2) sensor +" [trigger_in] is wired to ELITE2500-B-8 "SPI 1" [digital_in]. Hall-type cam/speed signals can use a digital input if it handles the frequency; VR signals cannot. | OEM-C-29 ELITE2500-B-8
info | NET_FAMILY | OEM-A-12 ↔ ELITE2500-A-27 | OEM-A-12 "Immobilizer indicator light" [low_side_out] is wired to ELITE2500-A-27 "INJ 5" [injector_out]. Injector drivers can usually run general low-side loads; check current and PWM frequency. | OEM-A-12 ELITE2500-A-27
info | NET_FAMILY | OEM-A-18 ↔ ELITE2500-A-28 | OEM-A-18 "Check engine light (MIL)" [low_side_out] is wired to ELITE2500-A-28 "INJ 6" [injector_out]. Injector drivers can usually run general low-side loads; check current and PWM frequency. | OEM-A-18 ELITE2500-A-28
info | NET_FAMILY | OEM-A-1 ↔ ELITE2500-A-34 | OEM-A-1 "Coolant temp gauge drive" [low_side_out] is wired to ELITE2500-A-34 "Stepper 1 P4 / DPO" [switch_out]. Configure this output as low side. | OEM-A-1 ELITE2500-A-34
info | NET_FAMILY | OEM-A-2 ↔ ELITE2500-A-29 | OEM-A-2 "Air control valve solenoid" [low_side_out] is wired to ELITE2500-A-29 "INJ 7" [injector_out]. Injector drivers can usually run general low-side loads; check current and PWM frequency. | OEM-A-2 ELITE2500-A-29
info | NET_FAMILY | OEM-A-3 ↔ ELITE2500-A-30 | OEM-A-3 "Evap bypass solenoid" [low_side_out] is wired to ELITE2500-A-30 "INJ 8" [injector_out]. Injector drivers can usually run general low-side loads; check current and PWM frequency. | OEM-A-3 ELITE2500-A-30
info | NET_FAMILY | OEM-B-12 ↔ ELITE2500-A-31 | OEM-B-12 "VTEC solenoid" [high_side_out] is wired to ELITE2500-A-31 "Stepper 1 P1 / DPO" [switch_out]. Configure this output as high side. | OEM-B-12 ELITE2500-A-31
info | NET_FAMILY | OEM-B-23 ↔ ELITE2500-A-33 | OEM-B-23 "Idle air control valve" [low_side_out] is wired to ELITE2500-A-33 "Stepper 1 P3 / DPO" [switch_out]. Configure this output as low side. | OEM-B-23 ELITE2500-A-33
info | NET_FAMILY | OEM-C-11 ↔ ELITE2500-A-32 | OEM-C-11 "Secondary O2 heater control" [low_side_out] is wired to ELITE2500-A-32 "Stepper 1 P2 / DPO" [switch_out]. Configure this output as low side. | OEM-C-11 ELITE2500-A-32
info | NET_FAMILY | OEM-C-25 ↔ ELITE2500-B-3 | OEM-C-25 "Intake air temp sensor" [temp_in] is wired to ELITE2500-B-3 "AVI 7 (Air Temp)" [analog_in]. Thermistor on a plain analog input needs a pull-up; check the channel can enable one. | OEM-C-25 ELITE2500-B-3
info | NET_FAMILY | OEM-C-26 ↔ ELITE2500-B-4 | OEM-C-26 "Coolant temp sensor" [temp_in] is wired to ELITE2500-B-4 "AVI 8 (Coolant Temp)" [analog_in]. Thermistor on a plain analog input needs a pull-up; check the channel can enable one. | OEM-C-26 ELITE2500-B-4
info | UNMAPPED | OEM | 13 optional OEM pins are not mapped: OEM-A-10 Service check signal; OEM-A-13 Immobilizer enable signal; OEM-A-19 Tacho output; OEM-A-21 K-Line; OEM-A-25 Immobilizer code; OEM-A-26 Power steering load detect; OEM-A-27 A/C switch (request); OEM-A-32 Brake switch; OEM-B-21 Backup power (battery constant); OEM-C-10 VTEC pressure switch; OEM-C-2 Alternator control; OEM-C-22 Knock sensor; OEM-C-3 Knock sensor | OEM-A-10 OEM-A-13 OEM-A-19 OEM-A-21 OEM-A-25 OEM-A-26 OEM-A-27 OEM-A-32 OEM-B-21 OEM-C-10 OEM-C-2 OEM-C-22 OEM-C-3

## Open items
Title | Detail | Severity | Status

## Info
Field | Value
Project | AP2 2004–05 (F22C1, cable) → Haltech Elite 2500 HT-151300 (auto)
Harness | ECU adapter
Status | draft
Revision | 0
Exported at | 2026-10-04T22:13:55.515Z
Drawn by | Michael Gnankou
Drawing no
Company
Gauge unit | mm2
WARNING | NOT CHECKED. Don't build from this.
Disclaimer | Generated by Pinswap. FOR OFF-ROAD / COMPETITION USE ONLY. For planning only. Verify every connection against the factory service manual and the vehicle before wiring. No warranty.
Sources
[4] vendor_doc — AEM 30-6052 Series 2 Plug & Play EMS, 2000–2005 S2000 (original ECU pinout) · https://documents.aemelectronics.com/techlibrary_30-6052_series_2_plug___play_ems.pdf
[4] vendor_doc — Haltech Elite 2500 — 26-pin connector pinout · https://support.haltech.com/portal/en/kb/articles/main-connector-26-pin-elite2500
[4] vendor_doc — Haltech Elite 2500 — 34-pin main connector pinout · https://support.haltech.com/portal/en/kb/articles/main-connector-34-pin-elite2500
[4] datasheet — Haltech Elite 2500 (HT-151300) spec sheet · https://joeblospeedshop.com/wp-content/uploads/2023/11/HT-151300_SPEC-SHEET-2500-ELITE.pdf
[4] vendor_doc — Haltech KB: F20C (AP1) engine · https://support.haltech.com/portal/en/kb/articles/f20c-ap1-engine
[4] vendor_doc — Link S2000 AP1 PlugIn installation manual · https://linkecu.com/documentation/S2000X.pdf
[2] forum — AllPinouts: 2000–2005 Honda S2000 ECU · https://allpinouts.org/pinouts/connectors/car/2000-2005-honda-s2000-ecu/
[2] forum — Autodata blog: ECU Pinout Honda S2000 2000-2004 · http://autodatas.blogspot.com/2012/11/ecu-pinout-honda-s2000-2000-2004.html
[2] derived — Typical load estimates (relay coil ~0.2 A, high-Z injector ~1.2 A, VVT solenoid ~1 A)