## Connections
Wire | From point | From function | To point | To function | Signal | Gauge | Colour | Stripe | Ident | Length | Flags
W1 | OEM-B-1 | Power source 1 (main relay) | SP-14V-1 |  | Power source 1 (main relay) | 0.85 mm² (≈18 AWG) |  |  |  | — (no route) | NO ROUTE
W2 | OEM-B-9 | Power source 2 (main relay) | SP-14V-1 |  | Power source 2 (main relay) | 0.85 mm² (≈18 AWG) |  |  |  | — (no route) | NO ROUTE
W3 | SP-14V-1 |  | PROTEUS-Black23-23 | Main relay feed | Main relay feed | 0.85 mm² (≈18 AWG) |  |  |  | — (no route) | NO ROUTE
W4 | OEM-B-10 | Power ground 2 | SP-GND-1 |  | Power ground 2 | 0.85 mm² (≈18 AWG) |  |  |  | — (no route) | NO ROUTE
W5 | OEM-B-2 | Power ground 1 | SP-GND-1 |  | Power ground 1 | 0.85 mm² (≈18 AWG) |  |  |  | — (no route) | NO ROUTE
W6 | OEM-B-20 | Ground | SP-GND-1 |  | Ground | 0.85 mm² (≈18 AWG) |  |  |  | — (no route) | NO ROUTE
W7 | OEM-B-22 | Ground | SP-GND-1 |  | Ground | 0.85 mm² (≈18 AWG) |  |  |  | — (no route) | NO ROUTE
W8 | SP-GND-1 |  | PROTEUS-Black23-14 | Power ground | Power ground | 0.85 mm² (≈18 AWG) |  |  |  | — (no route) | NO ROUTE
W9 | SP-GND-1 |  | PROTEUS-Black23-19 | Power ground | Power ground | 0.85 mm² (≈18 AWG) |  |  |  | — (no route) | NO ROUTE
W10 | SP-GND-1 |  | PROTEUS-Black23-20 | Power ground | Power ground | 0.85 mm² (≈18 AWG) |  |  |  | — (no route) | NO ROUTE
W11 | SP-GND-1 |  | PROTEUS-Black35-17 | Power ground | Power ground | 0.85 mm² (≈18 AWG) |  |  |  | — (no route) | NO ROUTE
W12 | SP-GND-1 |  | PROTEUS-Black35-18 | Power ground | Power ground | 0.85 mm² (≈18 AWG) |  |  |  | — (no route) | NO ROUTE
W13 | SP-GND-1 |  | PROTEUS-Black35-24 | Power ground | Power ground | 0.85 mm² (≈18 AWG) |  |  |  | — (no route) | NO ROUTE
W14 | OEM-C-18 | Sensor ground 2 | SP-0V-1 |  | Sensor ground 2 | 0.5 mm² (≈20 AWG) |  |  |  | — (no route) | NO ROUTE
W15 | OEM-C-30 | Cam (TDC2) sensor − | SP-0V-1 |  | Cam (TDC2) sensor − | 0.5 mm² (≈20 AWG) |  |  |  | — (no route) | NO ROUTE
W16 | OEM-C-31 | Timing ground | SP-0V-1 |  | Timing ground | 0.5 mm² (≈20 AWG) |  |  |  | — (no route) | NO ROUTE
W17 | OEM-C-7 | Sensor ground 1 | SP-0V-1 |  | Sensor ground 1 | 0.5 mm² (≈20 AWG) |  |  |  | — (no route) | NO ROUTE
W18 | SP-0V-1 |  | PROTEUS-White35-1 | Sensor ground | Sensor ground | 0.5 mm² (≈20 AWG) |  |  |  | — (no route) | NO ROUTE
W19 | SP-0V-1 |  | PROTEUS-White35-2 | Sensor ground | Sensor ground | 0.5 mm² (≈20 AWG) |  |  |  | — (no route) | NO ROUTE
W20 | SP-0V-1 |  | PROTEUS-White35-23 | Sensor ground | Sensor ground | 0.5 mm² (≈20 AWG) |  |  |  | — (no route) | NO ROUTE
W21 | SP-0V-1 |  | PROTEUS-White35-29 | Sensor ground | Sensor ground | 0.5 mm² (≈20 AWG) |  |  |  | — (no route) | NO ROUTE
W22 | SP-0V-1 |  | PROTEUS-White35-3 | Sensor ground | Sensor ground | 0.5 mm² (≈20 AWG) |  |  |  | — (no route) | NO ROUTE
W23 | SP-0V-1 |  | PROTEUS-White35-4 | Sensor ground | Sensor ground | 0.5 mm² (≈20 AWG) |  |  |  | — (no route) | NO ROUTE
W24 | SP-0V-1 |  | PROTEUS-White35-5 | Sensor ground | Sensor ground | 0.5 mm² (≈20 AWG) |  |  |  | — (no route) | NO ROUTE
W25 | SP-0V-1 |  | PROTEUS-White35-6 | Sensor ground | Sensor ground | 0.5 mm² (≈20 AWG) |  |  |  | — (no route) | NO ROUTE
W26 | SP-0V-1 |  | PROTEUS-White35-7 | Sensor ground | Sensor ground | 0.5 mm² (≈20 AWG) |  |  |  | — (no route) | NO ROUTE
W27 | SP-0V-1 |  | PROTEUS-White35-8 | Sensor ground | Sensor ground | 0.5 mm² (≈20 AWG) |  |  |  | — (no route) | NO ROUTE
W28 | OEM-C-19 | Sensor 5V supply 1 (MAP) | PROTEUS-White35-10 | 5V supply #2 | Sensor 5V supply 1 (MAP) | 0.5 mm² (≈20 AWG) |  |  |  | — (no route) | NO ROUTE
W29 | OEM-C-28 | Sensor 5V supply 2 | PROTEUS-White35-21 | 5V supply #1 | Sensor 5V supply 2 | 0.5 mm² (≈20 AWG) |  |  |  | — (no route) | NO ROUTE
W30 | OEM-C-9 | Crank sensor − (CKP−) | PROTEUS-Black23-13 | VR 1 negative | Crank sensor − (CKP−) | 0.5 mm² (≈20 AWG) |  |  |  | — (no route) | NO ROUTE
W31 | OEM-C-8 | Crank sensor + (CKP+) | PROTEUS-Black23-5 | VR 1 positive | Crank sensor + (CKP+) | 0.5 mm² (≈20 AWG) |  |  |  | — (no route) | NO ROUTE
W32 | OEM-C-21 | Cam (TDC1) sensor − | PROTEUS-Black23-12 | VR 2 negative | Cam (TDC1) sensor − | 0.5 mm² (≈20 AWG) |  |  |  | — (no route) | NO ROUTE
W33 | OEM-C-20 | Cam (TDC1) sensor + | PROTEUS-Black23-4 | VR 2 positive | Cam (TDC1) sensor + | 0.5 mm² (≈20 AWG) |  |  |  | — (no route) | NO ROUTE
W34 | OEM-C-29 | Cam (TDC2) sensor + | PROTEUS-Black23-1 | Digital 2 | Cam (TDC2) sensor + | 0.5 mm² (≈20 AWG) |  |  |  | — (no route) | NO ROUTE
W35 | OEM-C-4 | Ignition coil 1 | PROTEUS-Black35-35 | Ignition 1 | Ignition coil 1 | 0.5 mm² (≈20 AWG) |  |  |  | — (no route) | NO ROUTE
W36 | OEM-C-12 | Ignition coil 2 | PROTEUS-Black35-34 | Ignition 2 | Ignition coil 2 | 0.5 mm² (≈20 AWG) |  |  |  | — (no route) | NO ROUTE
W37 | OEM-C-13 | Ignition coil 3 | PROTEUS-Black35-22 | Ignition 3 | Ignition coil 3 | 0.5 mm² (≈20 AWG) |  |  |  | — (no route) | NO ROUTE
W38 | OEM-C-14 | Ignition coil 4 | PROTEUS-Black35-33 | Ignition 4 | Ignition coil 4 | 0.5 mm² (≈20 AWG) |  |  |  | — (no route) | NO ROUTE
W39 | OEM-B-11 | Injector 1 | PROTEUS-Black35-3 | Injector 1 | Injector 1 | 0.5 mm² (≈20 AWG) |  |  |  | — (no route) | NO ROUTE
W40 | OEM-B-3 | Injector 2 | PROTEUS-Black35-15 | Injector 2 | Injector 2 | 0.5 mm² (≈20 AWG) |  |  |  | — (no route) | NO ROUTE
W41 | OEM-B-4 | Injector 3 | PROTEUS-Black35-4 | Injector 3 | Injector 3 | 0.5 mm² (≈20 AWG) |  |  |  | — (no route) | NO ROUTE
W42 | OEM-B-5 | Injector 4 | PROTEUS-Black35-16 | Injector 4 | Injector 4 | 0.5 mm² (≈20 AWG) |  |  |  | — (no route) | NO ROUTE
W43 | OEM-A-15 | Fuel pump relay (USDM) | PROTEUS-Black35-20 | Lowside 10 | Fuel pump relay (USDM) | 0.5 mm² (≈20 AWG) |  |  |  | — (no route) | NO ROUTE
W44 | OEM-A-16 | Fuel pump relay (JDM) | PROTEUS-Black35-9 | Lowside 11 | Fuel pump relay (JDM) | 0.5 mm² (≈20 AWG) |  |  |  | — (no route) | NO ROUTE
W45 | OEM-A-17 | A/C clutch relay | PROTEUS-Black35-21 | Lowside 12 | A/C clutch relay | 0.5 mm² (≈20 AWG) |  |  |  | — (no route) | NO ROUTE
W46 | OEM-A-20 | Radiator fan relay | PROTEUS-Black35-10 | Lowside 13 | Radiator fan relay | 0.5 mm² (≈20 AWG) |  |  |  | — (no route) | NO ROUTE
W47 | OEM-A-28 | Air pump relay | PROTEUS-Black35-11 | Lowside 14 | Air pump relay | 0.5 mm² (≈20 AWG) |  |  |  | — (no route) | NO ROUTE
W48 | OEM-B-12 | VTEC solenoid | PROTEUS-Black35-2 | Highside 1 | VTEC solenoid | 0.5 mm² (≈20 AWG) |  |  |  | — (no route) | NO ROUTE
W49 | OEM-C-1 | Primary O2 heater | PROTEUS-Black35-12 | Lowside 15 | Primary O2 heater | 0.5 mm² (≈20 AWG) |  |  |  | — (no route) | NO ROUTE
W50 | OEM-C-11 | Secondary O2 heater control | PROTEUS-Black35-23 | Lowside 16 | Secondary O2 heater control | 0.5 mm² (≈20 AWG) |  |  |  | — (no route) | NO ROUTE
W51 | OEM-B-23 | Idle air control valve | PROTEUS-Black35-5 | Injector 5 | Idle air control valve | 0.5 mm² (≈20 AWG) |  |  |  | — (no route) | NO ROUTE
W52 | OEM-A-1 | Coolant temp gauge drive | PROTEUS-Black35-6 | Injector 6 | Coolant temp gauge drive | 0.5 mm² (≈20 AWG) |  |  |  | — (no route) | NO ROUTE
W53 | OEM-A-12 | Immobilizer indicator light | PROTEUS-Black35-7 | Injector 7 | Immobilizer indicator light | 0.5 mm² (≈20 AWG) |  |  |  | — (no route) | NO ROUTE
W54 | OEM-A-18 | Check engine light (MIL) | PROTEUS-Black35-19 | Injector 8 | Check engine light (MIL) | 0.5 mm² (≈20 AWG) |  |  |  | — (no route) | NO ROUTE
W55 | OEM-A-2 | Air control valve solenoid | PROTEUS-Black35-8 | Injector 9 | Air control valve solenoid | 0.5 mm² (≈20 AWG) |  |  |  | — (no route) | NO ROUTE
W56 | OEM-A-3 | Evap bypass solenoid | PROTEUS-Black23-6 | ETB 1 negative | Evap bypass solenoid | 0.5 mm² (≈20 AWG) |  |  |  | — (no route) | NO ROUTE
W57 | OEM-A-4 | Evap canister vent shut valve | PROTEUS-Black23-7 | ETB 1 positive | Evap canister vent shut valve | 0.5 mm² (≈20 AWG) |  |  |  | — (no route) | NO ROUTE
W58 | OEM-A-6 | Evap canister purge valve | PROTEUS-Black23-15 | ETB 2 positive | Evap canister purge valve | 0.5 mm² (≈20 AWG) |  |  |  | — (no route) | NO ROUTE
W59 | OEM-C-2 | Alternator control | PROTEUS-Black23-8 | ETB 2 negative | Alternator control | 0.5 mm² (≈20 AWG) |  |  |  | — (no route) | NO ROUTE
W60 | OEM-C-17 | MAP sensor | PROTEUS-White35-13 | Analog Volt 1 | MAP sensor | 0.5 mm² (≈20 AWG) |  |  |  | — (no route) | NO ROUTE
W61 | OEM-C-27 | Throttle position sensor | PROTEUS-White35-24 | Analog Volt 2 | Throttle position sensor | 0.5 mm² (≈20 AWG) |  |  |  | — (no route) | NO ROUTE
W62 | OEM-A-23 | Secondary O2 sensor | PROTEUS-White35-14 | Analog Volt 3 | Secondary O2 sensor | 0.5 mm² (≈20 AWG) |  |  |  | — (no route) | NO ROUTE
W63 | OEM-C-15 | Secondary O2 sensor | PROTEUS-White35-25 | Analog Volt 4 | Secondary O2 sensor | 0.5 mm² (≈20 AWG) |  |  |  | — (no route) | NO ROUTE
W64 | OEM-C-16 | Primary O2 sensor | PROTEUS-White35-15 | Analog Volt 5 | Primary O2 sensor | 0.5 mm² (≈20 AWG) |  |  |  | — (no route) | NO ROUTE
W65 | OEM-C-26 | Coolant temp sensor | PROTEUS-White35-20 | Coolant temp (CLT) | Coolant temp sensor | 0.5 mm² (≈20 AWG) |  |  |  | — (no route) | NO ROUTE
W66 | OEM-C-25 | Intake air temp sensor | PROTEUS-White35-30 | Intake air temp (IAT) | Intake air temp sensor | 0.5 mm² (≈20 AWG) |  |  |  | — (no route) | NO ROUTE
W67 | OEM-A-29 | Fuel tank pressure sensor | PROTEUS-White35-26 | Analog Volt 6 | Fuel tank pressure sensor | 0.5 mm² (≈20 AWG) |  |  |  | — (no route) | NO ROUTE
W68 | OEM-A-30 | Electrical load detector | PROTEUS-White35-16 | Analog Volt 7 | Electrical load detector | 0.5 mm² (≈20 AWG) |  |  |  | — (no route) | NO ROUTE
W69 | OEM-C-24 | Air pump electric current sensor | PROTEUS-White35-27 | Analog Volt 8 | Air pump electric current sensor | 0.5 mm² (≈20 AWG) |  |  |  | — (no route) | NO ROUTE
W70 | OEM-A-9 | Vehicle speed sensor | PROTEUS-Black23-2 | Digital 3 | Vehicle speed sensor | 0.5 mm² (≈20 AWG) |  |  |  | — (no route) | NO ROUTE
W71 | OEM-C-5 | Alternator FR signal | PROTEUS-Black23-10 | Digital 1 | Alternator FR signal | 0.5 mm² (≈20 AWG) |  |  |  | — (no route) | NO ROUTE
W72 | OEM-A-24 | Starter switch signal | PROTEUS-Black23-3 | Digital 4 | Starter switch signal | 0.5 mm² (≈20 AWG) |  |  |  | — (no route) | NO ROUTE
W73 | OEM-A-26 | Power steering load detect | PROTEUS-Black23-9 | Digital 5 | Power steering load detect | 0.5 mm² (≈20 AWG) |  |  |  | — (no route) | NO ROUTE
W74 | OEM-A-27 | A/C switch (request) | PROTEUS-Black23-11 | Digital 6 | A/C switch (request) | 0.5 mm² (≈20 AWG) |  |  |  | — (no route) | NO ROUTE
W75 | OEM-A-32 | Brake switch | PROTEUS-White35-17 | Analog Volt 9 | Brake switch | 0.5 mm² (≈20 AWG) |  |  |  | — (no route) | NO ROUTE
W76 | OEM-C-10 | VTEC pressure switch | PROTEUS-White35-28 | Analog Volt 10 | VTEC pressure switch | 0.5 mm² (≈20 AWG) |  |  |  | — (no route) | NO ROUTE

## OEM-A
Cavity | Function | Signal | Wire | Colour | Gauge | Destination | Dest function | Terminal | Seal | Plug | NC
1 | Coolant temp gauge drive |  | W52 |  | 0.5 mm² (≈20 AWG) | PROTEUS-Black35-6 | Injector 6
2 | Air control valve solenoid |  | W55 |  | 0.5 mm² (≈20 AWG) | PROTEUS-Black35-8 | Injector 9
3 | Evap bypass solenoid |  | W56 |  | 0.5 mm² (≈20 AWG) | PROTEUS-Black23-6 | ETB 1 negative
4 | Evap canister vent shut valve |  | W57 |  | 0.5 mm² (≈20 AWG) | PROTEUS-Black23-7 | ETB 1 positive
5 | NC |  |  |  | —
6 | Evap canister purge valve |  | W58 |  | 0.5 mm² (≈20 AWG) | PROTEUS-Black23-15 | ETB 2 positive
7 | NC |  |  |  | —
8 | NC |  |  |  | —
9 | Vehicle speed sensor |  | W70 |  | 0.5 mm² (≈20 AWG) | PROTEUS-Black23-2 | Digital 3
10 | Service check signal |  |  |  | —
11 | NC |  |  |  | —
12 | Immobilizer indicator light |  | W53 |  | 0.5 mm² (≈20 AWG) | PROTEUS-Black35-7 | Injector 7
13 | Immobilizer enable signal |  |  |  | —
14 | NC |  |  |  | —
15 | Fuel pump relay (USDM) |  | W43 |  | 0.5 mm² (≈20 AWG) | PROTEUS-Black35-20 | Lowside 10
16 | Fuel pump relay (JDM) |  | W44 |  | 0.5 mm² (≈20 AWG) | PROTEUS-Black35-9 | Lowside 11
17 | A/C clutch relay |  | W45 |  | 0.5 mm² (≈20 AWG) | PROTEUS-Black35-21 | Lowside 12
18 | Check engine light (MIL) |  | W54 |  | 0.5 mm² (≈20 AWG) | PROTEUS-Black35-19 | Injector 8
19 | Tacho output |  |  |  | —
20 | Radiator fan relay |  | W46 |  | 0.5 mm² (≈20 AWG) | PROTEUS-Black35-10 | Lowside 13
21 | K-Line |  |  |  | —
22 | NC |  |  |  | —
23 | Secondary O2 sensor |  | W62 |  | 0.5 mm² (≈20 AWG) | PROTEUS-White35-14 | Analog Volt 3
24 | Starter switch signal |  | W72 |  | 0.5 mm² (≈20 AWG) | PROTEUS-Black23-3 | Digital 4
25 | Immobilizer code |  |  |  | —
26 | Power steering load detect |  | W73 |  | 0.5 mm² (≈20 AWG) | PROTEUS-Black23-9 | Digital 5
27 | A/C switch (request) |  | W74 |  | 0.5 mm² (≈20 AWG) | PROTEUS-Black23-11 | Digital 6
28 | Air pump relay |  | W47 |  | 0.5 mm² (≈20 AWG) | PROTEUS-Black35-11 | Lowside 14
29 | Fuel tank pressure sensor |  | W67 |  | 0.5 mm² (≈20 AWG) | PROTEUS-White35-26 | Analog Volt 6
30 | Electrical load detector |  | W68 |  | 0.5 mm² (≈20 AWG) | PROTEUS-White35-16 | Analog Volt 7
31 | NC |  |  |  | —
32 | Brake switch |  | W75 |  | 0.5 mm² (≈20 AWG) | PROTEUS-White35-17 | Analog Volt 9

## OEM-B
Cavity | Function | Signal | Wire | Colour | Gauge | Destination | Dest function | Terminal | Seal | Plug | NC
1 | Power source 1 (main relay) |  | W1 |  | 0.85 mm² (≈18 AWG) | SP-14V-1
2 | Power ground 1 |  | W5 |  | 0.85 mm² (≈18 AWG) | SP-GND-1
3 | Injector 2 |  | W40 |  | 0.5 mm² (≈20 AWG) | PROTEUS-Black35-15 | Injector 2
4 | Injector 3 |  | W41 |  | 0.5 mm² (≈20 AWG) | PROTEUS-Black35-4 | Injector 3
5 | Injector 4 |  | W42 |  | 0.5 mm² (≈20 AWG) | PROTEUS-Black35-16 | Injector 4
6 | NC |  |  |  | —
7 | NC |  |  |  | —
8 | NC |  |  |  | —
9 | Power source 2 (main relay) |  | W2 |  | 0.85 mm² (≈18 AWG) | SP-14V-1
10 | Power ground 2 |  | W4 |  | 0.85 mm² (≈18 AWG) | SP-GND-1
11 | Injector 1 |  | W39 |  | 0.5 mm² (≈20 AWG) | PROTEUS-Black35-3 | Injector 1
12 | VTEC solenoid |  | W48 |  | 0.5 mm² (≈20 AWG) | PROTEUS-Black35-2 | Highside 1
13 | NC |  |  |  | —
14 | NC |  |  |  | —
15 | NC |  |  |  | —
16 | NC |  |  |  | —
17 | NC |  |  |  | —
18 | NC |  |  |  | —
19 | NC |  |  |  | —
20 | Ground |  | W6 |  | 0.85 mm² (≈18 AWG) | SP-GND-1
21 | Backup power (battery constant) |  |  |  | —
22 | Ground |  | W7 |  | 0.85 mm² (≈18 AWG) | SP-GND-1
23 | Idle air control valve |  | W51 |  | 0.5 mm² (≈20 AWG) | PROTEUS-Black35-5 | Injector 5
24 | NC |  |  |  | —
25 | NC |  |  |  | —

## OEM-C
Cavity | Function | Signal | Wire | Colour | Gauge | Destination | Dest function | Terminal | Seal | Plug | NC
1 | Primary O2 heater |  | W49 |  | 0.5 mm² (≈20 AWG) | PROTEUS-Black35-12 | Lowside 15
2 | Alternator control |  | W59 |  | 0.5 mm² (≈20 AWG) | PROTEUS-Black23-8 | ETB 2 negative
3 | Knock sensor |  |  |  | —
4 | Ignition coil 1 |  | W35 |  | 0.5 mm² (≈20 AWG) | PROTEUS-Black35-35 | Ignition 1
5 | Alternator FR signal |  | W71 |  | 0.5 mm² (≈20 AWG) | PROTEUS-Black23-10 | Digital 1
6 | NC |  |  |  | —
7 | Sensor ground 1 |  | W17 |  | 0.5 mm² (≈20 AWG) | SP-0V-1
8 | Crank sensor + (CKP+) |  | W31 |  | 0.5 mm² (≈20 AWG) | PROTEUS-Black23-5 | VR 1 positive
9 | Crank sensor − (CKP−) |  | W30 |  | 0.5 mm² (≈20 AWG) | PROTEUS-Black23-13 | VR 1 negative
10 | VTEC pressure switch |  | W76 |  | 0.5 mm² (≈20 AWG) | PROTEUS-White35-28 | Analog Volt 10
11 | Secondary O2 heater control |  | W50 |  | 0.5 mm² (≈20 AWG) | PROTEUS-Black35-23 | Lowside 16
12 | Ignition coil 2 |  | W36 |  | 0.5 mm² (≈20 AWG) | PROTEUS-Black35-34 | Ignition 2
13 | Ignition coil 3 |  | W37 |  | 0.5 mm² (≈20 AWG) | PROTEUS-Black35-22 | Ignition 3
14 | Ignition coil 4 |  | W38 |  | 0.5 mm² (≈20 AWG) | PROTEUS-Black35-33 | Ignition 4
15 | Secondary O2 sensor |  | W63 |  | 0.5 mm² (≈20 AWG) | PROTEUS-White35-25 | Analog Volt 4
16 | Primary O2 sensor |  | W64 |  | 0.5 mm² (≈20 AWG) | PROTEUS-White35-15 | Analog Volt 5
17 | MAP sensor |  | W60 |  | 0.5 mm² (≈20 AWG) | PROTEUS-White35-13 | Analog Volt 1
18 | Sensor ground 2 |  | W14 |  | 0.5 mm² (≈20 AWG) | SP-0V-1
19 | Sensor 5V supply 1 (MAP) |  | W28 |  | 0.5 mm² (≈20 AWG) | PROTEUS-White35-10 | 5V supply #2
20 | Cam (TDC1) sensor + |  | W33 |  | 0.5 mm² (≈20 AWG) | PROTEUS-Black23-4 | VR 2 positive
21 | Cam (TDC1) sensor − |  | W32 |  | 0.5 mm² (≈20 AWG) | PROTEUS-Black23-12 | VR 2 negative
22 | Knock sensor |  |  |  | —
23 | NC |  |  |  | —
24 | Air pump electric current sensor |  | W69 |  | 0.5 mm² (≈20 AWG) | PROTEUS-White35-27 | Analog Volt 8
25 | Intake air temp sensor |  | W66 |  | 0.5 mm² (≈20 AWG) | PROTEUS-White35-30 | Intake air temp (IAT)
26 | Coolant temp sensor |  | W65 |  | 0.5 mm² (≈20 AWG) | PROTEUS-White35-20 | Coolant temp (CLT)
27 | Throttle position sensor |  | W61 |  | 0.5 mm² (≈20 AWG) | PROTEUS-White35-24 | Analog Volt 2
28 | Sensor 5V supply 2 |  | W29 |  | 0.5 mm² (≈20 AWG) | PROTEUS-White35-21 | 5V supply #1
29 | Cam (TDC2) sensor + |  | W34 |  | 0.5 mm² (≈20 AWG) | PROTEUS-Black23-1 | Digital 2
30 | Cam (TDC2) sensor − |  | W15 |  | 0.5 mm² (≈20 AWG) | SP-0V-1
31 | Timing ground |  | W16 |  | 0.5 mm² (≈20 AWG) | SP-0V-1

## OEM-D
Cavity | Function | Signal | Wire | Colour | Gauge | Destination | Dest function | Terminal | Seal | Plug | NC
1 | NC |  |  |  | —
2 | NC |  |  |  | —
3 | NC |  |  |  | —
4 | NC |  |  |  | —
5 | NC |  |  |  | —
6 | NC |  |  |  | —
7 | NC |  |  |  | —
8 | NC |  |  |  | —
9 | NC |  |  |  | —
10 | NC |  |  |  | —
11 | NC |  |  |  | —
12 | NC |  |  |  | —
13 | NC |  |  |  | —
14 | NC |  |  |  | —
15 | NC |  |  |  | —
16 | NC |  |  |  | —

## PROTEUS-Black23
Cavity | Function | Signal | Wire | Colour | Gauge | Destination | Dest function | Terminal | Seal | Plug | NC
1 | Digital 2 |  | W34 |  | 0.5 mm² (≈20 AWG) | OEM-C-29 | Cam (TDC2) sensor +
10 | Digital 1 |  | W71 |  | 0.5 mm² (≈20 AWG) | OEM-C-5 | Alternator FR signal
11 | Digital 6 |  | W74 |  | 0.5 mm² (≈20 AWG) | OEM-A-27 | A/C switch (request)
12 | VR 2 negative |  | W32 |  | 0.5 mm² (≈20 AWG) | OEM-C-21 | Cam (TDC1) sensor −
13 | VR 1 negative |  | W30 |  | 0.5 mm² (≈20 AWG) | OEM-C-9 | Crank sensor − (CKP−)
14 | Power ground |  | W8 |  | 0.85 mm² (≈18 AWG) | SP-GND-1
15 | ETB 2 positive |  | W58 |  | 0.5 mm² (≈20 AWG) | OEM-A-6 | Evap canister purge valve
16 | CAN 1 Low |  |  |  | —
17 | CAN 1 High |  |  |  | —
18 | Ignition switch in |  |  |  | —
19 | Power ground |  | W9 |  | 0.85 mm² (≈18 AWG) | SP-GND-1
2 | Digital 3 |  | W70 |  | 0.5 mm² (≈20 AWG) | OEM-A-9 | Vehicle speed sensor
20 | Power ground |  | W10 |  | 0.85 mm² (≈18 AWG) | SP-GND-1
21 | CAN 2 Low |  |  |  | —
22 | CAN 2 High |  |  |  | —
23 | Main relay feed |  | W3 |  | 0.85 mm² (≈18 AWG) | SP-14V-1
3 | Digital 4 |  | W72 |  | 0.5 mm² (≈20 AWG) | OEM-A-24 | Starter switch signal
4 | VR 2 positive |  | W33 |  | 0.5 mm² (≈20 AWG) | OEM-C-20 | Cam (TDC1) sensor +
5 | VR 1 positive |  | W31 |  | 0.5 mm² (≈20 AWG) | OEM-C-8 | Crank sensor + (CKP+)
6 | ETB 1 negative |  | W56 |  | 0.5 mm² (≈20 AWG) | OEM-A-3 | Evap bypass solenoid
7 | ETB 1 positive |  | W57 |  | 0.5 mm² (≈20 AWG) | OEM-A-4 | Evap canister vent shut valve
8 | ETB 2 negative |  | W59 |  | 0.5 mm² (≈20 AWG) | OEM-C-2 | Alternator control
9 | Digital 5 |  | W73 |  | 0.5 mm² (≈20 AWG) | OEM-A-26 | Power steering load detect

## PROTEUS-Black35
Cavity | Function | Signal | Wire | Colour | Gauge | Destination | Dest function | Terminal | Seal | Plug | NC
1 | Highside 2 |  |  |  | —
10 | Lowside 13 |  | W46 |  | 0.5 mm² (≈20 AWG) | OEM-A-20 | Radiator fan relay
11 | Lowside 14 |  | W47 |  | 0.5 mm² (≈20 AWG) | OEM-A-28 | Air pump relay
12 | Lowside 15 |  | W49 |  | 0.5 mm² (≈20 AWG) | OEM-C-1 | Primary O2 heater
13 | Highside 3 |  |  |  | —
14 | Highside 4 |  |  |  | —
15 | Injector 2 |  | W40 |  | 0.5 mm² (≈20 AWG) | OEM-B-3 | Injector 2
16 | Injector 4 |  | W42 |  | 0.5 mm² (≈20 AWG) | OEM-B-5 | Injector 4
17 | Power ground |  | W11 |  | 0.85 mm² (≈18 AWG) | SP-GND-1
18 | Power ground |  | W12 |  | 0.85 mm² (≈18 AWG) | SP-GND-1
19 | Injector 8 |  | W54 |  | 0.5 mm² (≈20 AWG) | OEM-A-18 | Check engine light (MIL)
2 | Highside 1 |  | W48 |  | 0.5 mm² (≈20 AWG) | OEM-B-12 | VTEC solenoid
20 | Lowside 10 |  | W43 |  | 0.5 mm² (≈20 AWG) | OEM-A-15 | Fuel pump relay (USDM)
21 | Lowside 12 |  | W45 |  | 0.5 mm² (≈20 AWG) | OEM-A-17 | A/C clutch relay
22 | Ignition 3 |  | W37 |  | 0.5 mm² (≈20 AWG) | OEM-C-13 | Ignition coil 3
23 | Lowside 16 |  | W50 |  | 0.5 mm² (≈20 AWG) | OEM-C-11 | Secondary O2 heater control
24 | Power ground |  | W13 |  | 0.85 mm² (≈18 AWG) | SP-GND-1
25 | Ignition 12 |  |  |  | —
26 | Ignition 11 |  |  |  | —
27 | Ignition 10 |  |  |  | —
28 | Ignition 9 |  |  |  | —
29 | Ignition 8 |  |  |  | —
3 | Injector 1 |  | W39 |  | 0.5 mm² (≈20 AWG) | OEM-B-11 | Injector 1
30 | Ignition 7 |  |  |  | —
31 | Ignition 6 |  |  |  | —
32 | Ignition 5 |  |  |  | —
33 | Ignition 4 |  | W38 |  | 0.5 mm² (≈20 AWG) | OEM-C-14 | Ignition coil 4
34 | Ignition 2 |  | W36 |  | 0.5 mm² (≈20 AWG) | OEM-C-12 | Ignition coil 2
35 | Ignition 1 |  | W35 |  | 0.5 mm² (≈20 AWG) | OEM-C-4 | Ignition coil 1
4 | Injector 3 |  | W41 |  | 0.5 mm² (≈20 AWG) | OEM-B-4 | Injector 3
5 | Injector 5 |  | W51 |  | 0.5 mm² (≈20 AWG) | OEM-B-23 | Idle air control valve
6 | Injector 6 |  | W52 |  | 0.5 mm² (≈20 AWG) | OEM-A-1 | Coolant temp gauge drive
7 | Injector 7 |  | W53 |  | 0.5 mm² (≈20 AWG) | OEM-A-12 | Immobilizer indicator light
8 | Injector 9 |  | W55 |  | 0.5 mm² (≈20 AWG) | OEM-A-2 | Air control valve solenoid
9 | Lowside 11 |  | W44 |  | 0.5 mm² (≈20 AWG) | OEM-A-16 | Fuel pump relay (JDM)

## PROTEUS-White35
Cavity | Function | Signal | Wire | Colour | Gauge | Destination | Dest function | Terminal | Seal | Plug | NC
1 | Sensor ground |  | W18 |  | 0.5 mm² (≈20 AWG) | SP-0V-1
10 | 5V supply #2 |  | W28 |  | 0.5 mm² (≈20 AWG) | OEM-C-19 | Sensor 5V supply 1 (MAP)
11 | 12V sensor supply |  |  |  | —
12 | 12V sensor supply |  |  |  | —
13 | Analog Volt 1 |  | W60 |  | 0.5 mm² (≈20 AWG) | OEM-C-17 | MAP sensor
14 | Analog Volt 3 |  | W62 |  | 0.5 mm² (≈20 AWG) | OEM-A-23 | Secondary O2 sensor
15 | Analog Volt 5 |  | W64 |  | 0.5 mm² (≈20 AWG) | OEM-C-16 | Primary O2 sensor
16 | Analog Volt 7 |  | W68 |  | 0.5 mm² (≈20 AWG) | OEM-A-30 | Electrical load detector
17 | Analog Volt 9 |  | W75 |  | 0.5 mm² (≈20 AWG) | OEM-A-32 | Brake switch
18 | Analog Volt 11 |  |  |  | —
19 | Thermistor 1 |  |  |  | —
2 | Sensor ground |  | W19 |  | 0.5 mm² (≈20 AWG) | SP-0V-1
20 | Coolant temp (CLT) |  | W65 |  | 0.5 mm² (≈20 AWG) | OEM-C-26 | Coolant temp sensor
21 | 5V supply #1 |  | W29 |  | 0.5 mm² (≈20 AWG) | OEM-C-28 | Sensor 5V supply 2
22 | 5V supply #2 |  |  |  | —
23 | Sensor ground |  | W20 |  | 0.5 mm² (≈20 AWG) | SP-0V-1
24 | Analog Volt 2 |  | W61 |  | 0.5 mm² (≈20 AWG) | OEM-C-27 | Throttle position sensor
25 | Analog Volt 4 |  | W63 |  | 0.5 mm² (≈20 AWG) | OEM-C-15 | Secondary O2 sensor
26 | Analog Volt 6 |  | W67 |  | 0.5 mm² (≈20 AWG) | OEM-A-29 | Fuel tank pressure sensor
27 | Analog Volt 8 |  | W69 |  | 0.5 mm² (≈20 AWG) | OEM-C-24 | Air pump electric current sensor
28 | Analog Volt 10 |  | W76 |  | 0.5 mm² (≈20 AWG) | OEM-C-10 | VTEC pressure switch
29 | Sensor ground |  | W21 |  | 0.5 mm² (≈20 AWG) | SP-0V-1
3 | Sensor ground |  | W22 |  | 0.5 mm² (≈20 AWG) | SP-0V-1
30 | Intake air temp (IAT) |  | W66 |  | 0.5 mm² (≈20 AWG) | OEM-C-25 | Intake air temp sensor
31 | Thermistor 4 |  |  |  | —
32 | 5V supply #1 |  |  |  | —
33 | 5V supply #2 |  |  |  | —
34 | Knock 1 |  |  |  | —
35 | Knock 2 |  |  |  | —
4 | Sensor ground |  | W23 |  | 0.5 mm² (≈20 AWG) | SP-0V-1
5 | Sensor ground |  | W24 |  | 0.5 mm² (≈20 AWG) | SP-0V-1
6 | Sensor ground |  | W25 |  | 0.5 mm² (≈20 AWG) | SP-0V-1
7 | Sensor ground |  | W26 |  | 0.5 mm² (≈20 AWG) | SP-0V-1
8 | Sensor ground |  | W27 |  | 0.5 mm² (≈20 AWG) | SP-0V-1
9 | 5V supply #1 |  |  |  | —

## SP-0V
Cavity | Function | Signal | Wire | Colour | Gauge | Destination | Dest function | Terminal | Seal | Plug | NC
1 |  |  | W14 |  | 0.5 mm² (≈20 AWG) | OEM-C-18 | Sensor ground 2
1 |  |  | W15 |  | 0.5 mm² (≈20 AWG) | OEM-C-30 | Cam (TDC2) sensor −
1 |  |  | W16 |  | 0.5 mm² (≈20 AWG) | OEM-C-31 | Timing ground
1 |  |  | W17 |  | 0.5 mm² (≈20 AWG) | OEM-C-7 | Sensor ground 1
1 |  |  | W18 |  | 0.5 mm² (≈20 AWG) | PROTEUS-White35-1 | Sensor ground
1 |  |  | W19 |  | 0.5 mm² (≈20 AWG) | PROTEUS-White35-2 | Sensor ground
1 |  |  | W20 |  | 0.5 mm² (≈20 AWG) | PROTEUS-White35-23 | Sensor ground
1 |  |  | W21 |  | 0.5 mm² (≈20 AWG) | PROTEUS-White35-29 | Sensor ground
1 |  |  | W22 |  | 0.5 mm² (≈20 AWG) | PROTEUS-White35-3 | Sensor ground
1 |  |  | W23 |  | 0.5 mm² (≈20 AWG) | PROTEUS-White35-4 | Sensor ground
1 |  |  | W24 |  | 0.5 mm² (≈20 AWG) | PROTEUS-White35-5 | Sensor ground
1 |  |  | W25 |  | 0.5 mm² (≈20 AWG) | PROTEUS-White35-6 | Sensor ground
1 |  |  | W26 |  | 0.5 mm² (≈20 AWG) | PROTEUS-White35-7 | Sensor ground
1 |  |  | W27 |  | 0.5 mm² (≈20 AWG) | PROTEUS-White35-8 | Sensor ground

## SP-14V
Cavity | Function | Signal | Wire | Colour | Gauge | Destination | Dest function | Terminal | Seal | Plug | NC
1 |  |  | W1 |  | 0.85 mm² (≈18 AWG) | OEM-B-1 | Power source 1 (main relay)
1 |  |  | W2 |  | 0.85 mm² (≈18 AWG) | OEM-B-9 | Power source 2 (main relay)
1 |  |  | W3 |  | 0.85 mm² (≈18 AWG) | PROTEUS-Black23-23 | Main relay feed

## SP-GND
Cavity | Function | Signal | Wire | Colour | Gauge | Destination | Dest function | Terminal | Seal | Plug | NC
1 |  |  | W4 |  | 0.85 mm² (≈18 AWG) | OEM-B-10 | Power ground 2
1 |  |  | W5 |  | 0.85 mm² (≈18 AWG) | OEM-B-2 | Power ground 1
1 |  |  | W6 |  | 0.85 mm² (≈18 AWG) | OEM-B-20 | Ground
1 |  |  | W7 |  | 0.85 mm² (≈18 AWG) | OEM-B-22 | Ground
1 |  |  | W8 |  | 0.85 mm² (≈18 AWG) | PROTEUS-Black23-14 | Power ground
1 |  |  | W9 |  | 0.85 mm² (≈18 AWG) | PROTEUS-Black23-19 | Power ground
1 |  |  | W10 |  | 0.85 mm² (≈18 AWG) | PROTEUS-Black23-20 | Power ground
1 |  |  | W11 |  | 0.85 mm² (≈18 AWG) | PROTEUS-Black35-17 | Power ground
1 |  |  | W12 |  | 0.85 mm² (≈18 AWG) | PROTEUS-Black35-18 | Power ground
1 |  |  | W13 |  | 0.85 mm² (≈18 AWG) | PROTEUS-Black35-24 | Power ground

## BOM
Category | Manufacturer | Part number | Description | Qty | Unit | Unit price | Line total
connector | TE | 179679-6 | S2000 2000–05 ECU harness plug B (25P, TE 040 Multi-Lock) | 1 | ea
connector | TE | 179680-5 | S2000 2000–05 ECU harness plug C (31P, TE 040 Multi-Lock) | 1 | ea
connector | TE | 179681-6 | S2000 2000–05 ECU harness plug A (32P, TE 040 Multi-Lock) | 1 | ea
connector | Honda | S2K-0005-ECU-D | S2000 2000–05 ECU plug D (P/N unknown) | 1 | ea

## Pin map
OEM point | OEM function | OEM family | Target point | Target function | Target family | Wire colour | Evidence
OEM-A-1 | Coolant temp gauge drive | low_side_out | PROTEUS-Black35-6 | Injector 6 | injector_out |  | corroborated
OEM-A-10 | Service check signal | [5 empty] | single_source
OEM-A-11 | NC | [5 empty] | unverified
OEM-A-12 | Immobilizer indicator light | low_side_out | PROTEUS-Black35-7 | Injector 7 | injector_out |  | single_source
OEM-A-13 | Immobilizer enable signal | [5 empty] | single_source
OEM-A-14 | NC | [5 empty] | unverified
OEM-A-15 | Fuel pump relay (USDM) | low_side_out | PROTEUS-Black35-20 | Lowside 10 | low_side_out |  | corroborated
OEM-A-16 | Fuel pump relay (JDM) | low_side_out | PROTEUS-Black35-9 | Lowside 11 | low_side_out |  | single_source
OEM-A-17 | A/C clutch relay | low_side_out | PROTEUS-Black35-21 | Lowside 12 | low_side_out |  | corroborated
OEM-A-18 | Check engine light (MIL) | low_side_out | PROTEUS-Black35-19 | Injector 8 | injector_out |  | corroborated
OEM-A-19 | Tacho output | tacho_out |  |  |  |  | corroborated
OEM-A-2 | Air control valve solenoid | low_side_out | PROTEUS-Black35-8 | Injector 9 | injector_out |  | single_source
OEM-A-20 | Radiator fan relay | low_side_out | PROTEUS-Black35-10 | Lowside 13 | low_side_out |  | corroborated
OEM-A-21 | K-Line | serial |  |  |  |  | single_source
OEM-A-22 | NC | [5 empty] | unverified
OEM-A-23 | Secondary O2 sensor | lambda_nb_in | PROTEUS-White35-14 | Analog Volt 3 | analog_in |  | single_source
OEM-A-24 | Starter switch signal | digital_in | PROTEUS-Black23-3 | Digital 4 | digital_in |  | corroborated
OEM-A-25 | Immobilizer code | [5 empty] | single_source
OEM-A-26 | Power steering load detect | digital_in | PROTEUS-Black23-9 | Digital 5 | digital_in |  | corroborated
OEM-A-27 | A/C switch (request) | digital_in | PROTEUS-Black23-11 | Digital 6 | digital_in |  | corroborated
OEM-A-28 | Air pump relay | low_side_out | PROTEUS-Black35-11 | Lowside 14 | low_side_out |  | corroborated
OEM-A-29 | Fuel tank pressure sensor | analog_in | PROTEUS-White35-26 | Analog Volt 6 | analog_in |  | corroborated
OEM-A-3 | Evap bypass solenoid | low_side_out | PROTEUS-Black23-6 | ETB 1 negative | hbridge_out |  | single_source
OEM-A-30 | Electrical load detector | analog_in | PROTEUS-White35-16 | Analog Volt 7 | analog_in |  | corroborated
OEM-A-31 | NC | [5 empty] | unverified
OEM-A-32 | Brake switch | digital_in | PROTEUS-White35-17 | Analog Volt 9 | analog_in |  | corroborated
OEM-A-4 | Evap canister vent shut valve | low_side_out | PROTEUS-Black23-7 | ETB 1 positive | hbridge_out |  | single_source
OEM-A-5 | NC | [5 empty] | unverified
OEM-A-6 | Evap canister purge valve | low_side_out | PROTEUS-Black23-15 | ETB 2 positive | hbridge_out |  | single_source
OEM-A-7 | NC | [5 empty] | unverified
OEM-A-8 | NC | [5 empty] | unverified
OEM-A-9 | Vehicle speed sensor | digital_in | PROTEUS-Black23-2 | Digital 3 | digital_in |  | corroborated
OEM-B-1 | Power source 1 (main relay) | power_in | PROTEUS-Black23-23 | Main relay feed | power_in |  | corroborated
OEM-B-10 | Power ground 2 | ground | PROTEUS-Black23-14 + PROTEUS-Black23-19 + PROTEUS-Black23-20 + PROTEUS-Black35-17 + PROTEUS-Black35-18 + PROTEUS-Black35-24 | Power ground + Power ground + Power ground + Power ground + Power ground + Power ground | ground |  | single_source
OEM-B-11 | Injector 1 | injector_out | PROTEUS-Black35-3 | Injector 1 | injector_out |  | corroborated
OEM-B-12 | VTEC solenoid | high_side_out | PROTEUS-Black35-2 | Highside 1 | high_side_out |  | corroborated
OEM-B-13 | NC | [5 empty] | unverified
OEM-B-14 | NC | [5 empty] | unverified
OEM-B-15 | NC | [5 empty] | unverified
OEM-B-16 | NC | [5 empty] | unverified
OEM-B-17 | NC | [5 empty] | unverified
OEM-B-18 | NC | [5 empty] | unverified
OEM-B-19 | NC | [5 empty] | unverified
OEM-B-2 | Power ground 1 | ground | PROTEUS-Black23-14 + PROTEUS-Black23-19 + PROTEUS-Black23-20 + PROTEUS-Black35-17 + PROTEUS-Black35-18 + PROTEUS-Black35-24 | Power ground + Power ground + Power ground + Power ground + Power ground + Power ground | ground |  | corroborated
OEM-B-20 | Ground | ground | PROTEUS-Black23-14 + PROTEUS-Black23-19 + PROTEUS-Black23-20 + PROTEUS-Black35-17 + PROTEUS-Black35-18 + PROTEUS-Black35-24 | Power ground + Power ground + Power ground + Power ground + Power ground + Power ground | ground |  | single_source
OEM-B-21 | Backup power (battery constant) | power_in |  |  |  |  | single_source
OEM-B-22 | Ground | ground | PROTEUS-Black23-14 + PROTEUS-Black23-19 + PROTEUS-Black23-20 + PROTEUS-Black35-17 + PROTEUS-Black35-18 + PROTEUS-Black35-24 | Power ground + Power ground + Power ground + Power ground + Power ground + Power ground | ground |  | single_source
OEM-B-23 | Idle air control valve | low_side_out | PROTEUS-Black35-5 | Injector 5 | injector_out |  | corroborated
OEM-B-24 | NC | [5 empty] | unverified
OEM-B-25 | NC | [5 empty] | unverified
OEM-B-3 | Injector 2 | injector_out | PROTEUS-Black35-15 | Injector 2 | injector_out |  | corroborated
OEM-B-4 | Injector 3 | injector_out | PROTEUS-Black35-4 | Injector 3 | injector_out |  | corroborated
OEM-B-5 | Injector 4 | injector_out | PROTEUS-Black35-16 | Injector 4 | injector_out |  | corroborated
OEM-B-6 | NC | [5 empty] | unverified
OEM-B-7 | NC | [5 empty] | unverified
OEM-B-8 | NC | [5 empty] | unverified
OEM-B-9 | Power source 2 (main relay) | power_in | PROTEUS-Black23-23 | Main relay feed | power_in |  | corroborated
OEM-C-1 | Primary O2 heater | low_side_out | PROTEUS-Black35-12 | Lowside 15 | low_side_out |  | corroborated
OEM-C-10 | VTEC pressure switch | digital_in | PROTEUS-White35-28 | Analog Volt 10 | analog_in |  | corroborated
OEM-C-11 | Secondary O2 heater control | low_side_out | PROTEUS-Black35-23 | Lowside 16 | low_side_out |  | single_source
OEM-C-12 | Ignition coil 2 | ignition_out | PROTEUS-Black35-34 | Ignition 2 | ignition_out |  | corroborated
OEM-C-13 | Ignition coil 3 | ignition_out | PROTEUS-Black35-22 | Ignition 3 | ignition_out |  | corroborated
OEM-C-14 | Ignition coil 4 | ignition_out | PROTEUS-Black35-33 | Ignition 4 | ignition_out |  | corroborated
OEM-C-15 | Secondary O2 sensor | lambda_nb_in | PROTEUS-White35-25 | Analog Volt 4 | analog_in |  | corroborated
OEM-C-16 | Primary O2 sensor | lambda_nb_in | PROTEUS-White35-15 | Analog Volt 5 | analog_in |  | corroborated
OEM-C-17 | MAP sensor | analog_in | PROTEUS-White35-13 | Analog Volt 1 | analog_in |  | corroborated
OEM-C-18 | Sensor ground 2 | sensor_ground | PROTEUS-White35-1 + PROTEUS-White35-2 + PROTEUS-White35-23 + PROTEUS-White35-29 + PROTEUS-White35-3 + PROTEUS-White35-4 + PROTEUS-White35-5 + PROTEUS-White35-6 + PROTEUS-White35-7 + PROTEUS-White35-8 | Sensor ground + Sensor ground + Sensor ground + Sensor ground + Sensor ground + Sensor ground + Sensor ground + Sensor ground + Sensor ground + Sensor ground | sensor_ground |  | corroborated
OEM-C-19 | Sensor 5V supply 1 (MAP) | vref | PROTEUS-White35-10 | 5V supply #2 | vref |  | corroborated
OEM-C-2 | Alternator control | low_side_out | PROTEUS-Black23-8 | ETB 2 negative | hbridge_out |  | single_source
OEM-C-20 | Cam (TDC1) sensor + | trigger_in | PROTEUS-Black23-4 | VR 2 positive | trigger_in |  | corroborated
OEM-C-21 | Cam (TDC1) sensor − | trigger_in | PROTEUS-Black23-12 | VR 2 negative | trigger_in |  | corroborated
OEM-C-22 | Knock sensor | knock_in |  |  |  |  | conflict
OEM-C-23 | NC | [5 empty] | unverified
OEM-C-24 | Air pump electric current sensor | analog_in | PROTEUS-White35-27 | Analog Volt 8 | analog_in |  | single_source
OEM-C-25 | Intake air temp sensor | temp_in | PROTEUS-White35-30 | Intake air temp (IAT) | temp_in |  | corroborated
OEM-C-26 | Coolant temp sensor | temp_in | PROTEUS-White35-20 | Coolant temp (CLT) | temp_in |  | corroborated
OEM-C-27 | Throttle position sensor | analog_in | PROTEUS-White35-24 | Analog Volt 2 | analog_in |  | corroborated
OEM-C-28 | Sensor 5V supply 2 | vref | PROTEUS-White35-21 | 5V supply #1 | vref |  | corroborated
OEM-C-29 | Cam (TDC2) sensor + | trigger_in | PROTEUS-Black23-1 | Digital 2 | trigger_in |  | corroborated
OEM-C-3 | Knock sensor | knock_in |  |  |  |  | conflict
OEM-C-30 | Cam (TDC2) sensor − | sensor_ground | PROTEUS-White35-1 + PROTEUS-White35-2 + PROTEUS-White35-23 + PROTEUS-White35-29 + PROTEUS-White35-3 + PROTEUS-White35-4 + PROTEUS-White35-5 + PROTEUS-White35-6 + PROTEUS-White35-7 + PROTEUS-White35-8 | Sensor ground + Sensor ground + Sensor ground + Sensor ground + Sensor ground + Sensor ground + Sensor ground + Sensor ground + Sensor ground + Sensor ground | sensor_ground |  | corroborated
OEM-C-31 | Timing ground | sensor_ground | PROTEUS-White35-1 + PROTEUS-White35-2 + PROTEUS-White35-23 + PROTEUS-White35-29 + PROTEUS-White35-3 + PROTEUS-White35-4 + PROTEUS-White35-5 + PROTEUS-White35-6 + PROTEUS-White35-7 + PROTEUS-White35-8 | Sensor ground + Sensor ground + Sensor ground + Sensor ground + Sensor ground + Sensor ground + Sensor ground + Sensor ground + Sensor ground + Sensor ground | sensor_ground |  | single_source
OEM-C-4 | Ignition coil 1 | ignition_out | PROTEUS-Black35-35 | Ignition 1 | ignition_out |  | corroborated
OEM-C-5 | Alternator FR signal | digital_in | PROTEUS-Black23-10 | Digital 1 | digital_in |  | single_source
OEM-C-6 | NC | [5 empty] | unverified
OEM-C-7 | Sensor ground 1 | sensor_ground | PROTEUS-White35-1 + PROTEUS-White35-2 + PROTEUS-White35-23 + PROTEUS-White35-29 + PROTEUS-White35-3 + PROTEUS-White35-4 + PROTEUS-White35-5 + PROTEUS-White35-6 + PROTEUS-White35-7 + PROTEUS-White35-8 | Sensor ground + Sensor ground + Sensor ground + Sensor ground + Sensor ground + Sensor ground + Sensor ground + Sensor ground + Sensor ground + Sensor ground | sensor_ground |  | corroborated
OEM-C-8 | Crank sensor + (CKP+) | trigger_in | PROTEUS-Black23-5 | VR 1 positive | trigger_in |  | corroborated
OEM-C-9 | Crank sensor − (CKP−) | trigger_in | PROTEUS-Black23-13 | VR 1 negative | trigger_in |  | corroborated
OEM-D-1 | NC | [5 empty] | unverified
OEM-D-10 | NC | [5 empty] | unverified
OEM-D-11 | NC | [5 empty] | unverified
OEM-D-12 | NC | [5 empty] | unverified
OEM-D-13 | NC | [5 empty] | unverified
OEM-D-14 | NC | [5 empty] | unverified
OEM-D-15 | NC | [5 empty] | unverified
OEM-D-16 | NC | [5 empty] | unverified
OEM-D-2 | NC | [5 empty] | unverified
OEM-D-3 | NC | [5 empty] | unverified
OEM-D-4 | NC | [5 empty] | unverified
OEM-D-5 | NC | [5 empty] | unverified
OEM-D-6 | NC | [5 empty] | unverified
OEM-D-7 | NC | [5 empty] | unverified
OEM-D-8 | NC | [5 empty] | unverified
OEM-D-9 | NC | [5 empty] | unverified

## Findings
Severity | Code | Subject | Message | Points | Wires | Accepted | Reason
warn | NET_FAMILY | OEM-A-32 ↔ PROTEUS-White35-17 | OEM-A-32 "Brake switch" [digital_in] is wired to PROTEUS-White35-17 "Analog Volt 9" [analog_in]. Analog and digital on one net. A switch on an analog input works with a pull-up and a threshold; an analog sensor on a digital input loses its value. | OEM-A-32 PROTEUS-White35-17
warn | NET_FAMILY | OEM-A-3 ↔ PROTEUS-Black23-6 | OEM-A-3 "Evap bypass solenoid" [low_side_out] is wired to PROTEUS-Black23-6 "ETB 1 negative" [hbridge_out]. A half-bridge can act as a low-side switch only if configured that way. | OEM-A-3 PROTEUS-Black23-6
warn | NET_FAMILY | OEM-A-4 ↔ PROTEUS-Black23-7 | OEM-A-4 "Evap canister vent shut valve" [low_side_out] is wired to PROTEUS-Black23-7 "ETB 1 positive" [hbridge_out]. A half-bridge can act as a low-side switch only if configured that way. | OEM-A-4 PROTEUS-Black23-7
warn | NET_FAMILY | OEM-A-6 ↔ PROTEUS-Black23-15 | OEM-A-6 "Evap canister purge valve" [low_side_out] is wired to PROTEUS-Black23-15 "ETB 2 positive" [hbridge_out]. A half-bridge can act as a low-side switch only if configured that way. | OEM-A-6 PROTEUS-Black23-15
warn | NET_FAMILY | OEM-C-10 ↔ PROTEUS-White35-28 | OEM-C-10 "VTEC pressure switch" [digital_in] is wired to PROTEUS-White35-28 "Analog Volt 10" [analog_in]. Analog and digital on one net. A switch on an analog input works with a pull-up and a threshold; an analog sensor on a digital input loses its value. | OEM-C-10 PROTEUS-White35-28
warn | NET_FAMILY | OEM-C-2 ↔ PROTEUS-Black23-8 | OEM-C-2 "Alternator control" [low_side_out] is wired to PROTEUS-Black23-8 "ETB 2 negative" [hbridge_out]. A half-bridge can act as a low-side switch only if configured that way. | OEM-C-2 PROTEUS-Black23-8
info | NET_FAMILY | OEM-A-12 ↔ PROTEUS-Black35-7 | OEM-A-12 "Immobilizer indicator light" [low_side_out] is wired to PROTEUS-Black35-7 "Injector 7" [injector_out]. Injector drivers can usually run general low-side loads; check current and PWM frequency. | OEM-A-12 PROTEUS-Black35-7
info | NET_FAMILY | OEM-A-18 ↔ PROTEUS-Black35-19 | OEM-A-18 "Check engine light (MIL)" [low_side_out] is wired to PROTEUS-Black35-19 "Injector 8" [injector_out]. Injector drivers can usually run general low-side loads; check current and PWM frequency. | OEM-A-18 PROTEUS-Black35-19
info | NET_FAMILY | OEM-A-1 ↔ PROTEUS-Black35-6 | OEM-A-1 "Coolant temp gauge drive" [low_side_out] is wired to PROTEUS-Black35-6 "Injector 6" [injector_out]. Injector drivers can usually run general low-side loads; check current and PWM frequency. | OEM-A-1 PROTEUS-Black35-6
info | NET_FAMILY | OEM-A-2 ↔ PROTEUS-Black35-8 | OEM-A-2 "Air control valve solenoid" [low_side_out] is wired to PROTEUS-Black35-8 "Injector 9" [injector_out]. Injector drivers can usually run general low-side loads; check current and PWM frequency. | OEM-A-2 PROTEUS-Black35-8
info | NET_FAMILY | OEM-B-23 ↔ PROTEUS-Black35-5 | OEM-B-23 "Idle air control valve" [low_side_out] is wired to PROTEUS-Black35-5 "Injector 5" [injector_out]. Injector drivers can usually run general low-side loads; check current and PWM frequency. | OEM-B-23 PROTEUS-Black35-5
info | UNMAPPED | OEM | 8 optional OEM pins are not mapped: OEM-A-10 Service check signal; OEM-A-13 Immobilizer enable signal; OEM-A-19 Tacho output; OEM-A-21 K-Line; OEM-A-25 Immobilizer code; OEM-B-21 Backup power (battery constant); OEM-C-22 Knock sensor; OEM-C-3 Knock sensor | OEM-A-10 OEM-A-13 OEM-A-19 OEM-A-21 OEM-A-25 OEM-B-21 OEM-C-22 OEM-C-3

## Open items
Title | Detail | Severity | Status

## Info
Field | Value
Project | AP2 2004–05 (F22C1, cable) → rusEFI Proteus (auto)
Harness | ECU adapter
Status | proposal
Revision | 0
Exported at | 2026-10-04T21:12:20.895Z
Drawn by | Michael Gnankou
Drawing no
Company
Gauge unit | mm2
Disclaimer | Generated by Pinswap. FOR OFF-ROAD / COMPETITION USE ONLY. For planning only. Verify every connection against the factory service manual and the vehicle before wiring. No warranty.
Sources
[4] vendor_doc — AEM 30-6052 Series 2 Plug & Play EMS, 2000–2005 S2000 (original ECU pinout) · https://documents.aemelectronics.com/techlibrary_30-6052_series_2_plug___play_ems.pdf
[4] vendor_doc — Haltech KB: F20C (AP1) engine · https://support.haltech.com/portal/en/kb/articles/f20c-ap1-engine
[4] vendor_doc — Link S2000 AP1 PlugIn installation manual · https://linkecu.com/documentation/S2000X.pdf
[4] vendor_doc — rusEFI Proteus — board connector definitions (Black35 / White35 / Black23) · https://github.com/rusefi/rusefi/tree/master/firmware/config/boards/proteus/connectors
[2] forum — AllPinouts: 2000–2005 Honda S2000 ECU · https://allpinouts.org/pinouts/connectors/car/2000-2005-honda-s2000-ecu/
[2] forum — Autodata blog: ECU Pinout Honda S2000 2000-2004 · http://autodatas.blogspot.com/2012/11/ecu-pinout-honda-s2000-2000-2004.html
[2] derived — Typical load estimates (relay coil ~0.2 A, high-Z injector ~1.2 A, VVT solenoid ~1 A)