## Connections
Wire | From point | From function | To point | To function | Signal | Gauge | Colour | Stripe | Ident | Length | Flags
W1 | OEM-1-B | ECU power +14V (main relay) | SP-14V-1 |  | ECU power +14V (main relay) | 0.85 mm² (≈18 AWG) |  |  |  | — (no route) | NO ROUTE
W2 | SP-14V-1 |  | EMUBLACK-Black-13 | Battery +12V | Battery +12V | 0.85 mm² (≈18 AWG) |  |  |  | — (no route) | NO ROUTE
W3 | OEM-2-A | Power ground | SP-GND-1 |  | Power ground | 0.85 mm² (≈18 AWG) |  |  |  | — (no route) | NO ROUTE
W4 | OEM-2-B | Power ground | SP-GND-1 |  | Power ground | 0.85 mm² (≈18 AWG) |  |  |  | — (no route) | NO ROUTE
W5 | OEM-2-C | Power ground | SP-GND-1 |  | Power ground | 0.85 mm² (≈18 AWG) |  |  |  | — (no route) | NO ROUTE
W6 | OEM-2-D | Power ground | SP-GND-1 |  | Power ground | 0.85 mm² (≈18 AWG) |  |  |  | — (no route) | NO ROUTE
W7 | SP-GND-1 |  | EMUBLACK-Black-27 | Power Ground | Power Ground | 0.85 mm² (≈18 AWG) |  |  |  | — (no route) | NO ROUTE
W8 | SP-GND-1 |  | EMUBLACK-Black-28 | Ecu Ground | Ecu Ground | 0.85 mm² (≈18 AWG) |  |  |  | — (no route) | NO ROUTE
W9 | SP-GND-1 |  | EMUBLACK-Grey-17 | Power Ground | Power Ground | 0.85 mm² (≈18 AWG) |  |  |  | — (no route) | NO ROUTE
W10 | SP-GND-1 |  | EMUBLACK-Grey-24 | Power Ground | Power Ground | 0.85 mm² (≈18 AWG) |  |  |  | — (no route) | NO ROUTE
W11 | OEM-2-F | AFM ground | SP-0V-1 |  | AFM ground | 0.5 mm² (≈20 AWG) |  |  |  | — (no route) | NO ROUTE
W12 | SP-0V-1 |  | EMUBLACK-Black-29 | Sensor Ground | Sensor Ground | 0.5 mm² (≈20 AWG) |  |  |  | — (no route) | NO ROUTE
W13 | SP-0V-1 |  | EMUBLACK-Black-38 | Sensor Ground | Sensor Ground | 0.5 mm² (≈20 AWG) |  |  |  | — (no route) | NO ROUTE
W14 | SP-0V-1 |  | EMUBLACK-Black-39 | Sensor Ground | Sensor Ground | 0.5 mm² (≈20 AWG) |  |  |  | — (no route) | NO ROUTE
W15 | OEM-2-K | +5V sensor supply | EMUBLACK-Black-26 | +5V supply | +5V sensor supply | 0.5 mm² (≈20 AWG) |  |  |  | — (no route) | NO ROUTE
W16 | OEM-2-E | Crank position (CAS NE) | EMUBLACK-Black-8 | Primary trigger | Crank position (CAS NE) | 0.5 mm² (≈20 AWG) |  |  |  | — (no route) | NO ROUTE
W17 | OEM-2-G | Cam position (CAS G) | EMUBLACK-Black-21 | Camsync In #1 | Cam position (CAS G) | 0.5 mm² (≈20 AWG) |  |  |  | — (no route) | NO ROUTE
W18 | OEM-1-G | Ignition 1 (coils 1+4, wasted spark) | EMUBLACK-Grey-8 | Ignition coil #1 | Ignition 1 (coils 1+4, wasted spark) | 0.5 mm² (≈20 AWG) |  |  |  | — (no route) | NO ROUTE
W19 | OEM-1-H | Ignition 2 (coils 2+3, wasted spark) | EMUBLACK-Grey-16 | Ignition coil #2 | Ignition 2 (coils 2+3, wasted spark) | 0.5 mm² (≈20 AWG) |  |  |  | — (no route) | NO ROUTE
W20 | OEM-2-U | Injector 1 | EMUBLACK-Grey-7 | Injector #1 | Injector 1 | 0.5 mm² (≈20 AWG) |  |  |  | — (no route) | NO ROUTE
W21 | OEM-2-V | Injector 2 | EMUBLACK-Grey-15 | Injector #2 | Injector 2 | 0.5 mm² (≈20 AWG) |  |  |  | — (no route) | NO ROUTE
W22 | OEM-2-Y | Injector 3 | EMUBLACK-Grey-23 | Injector #3 | Injector 3 | 0.5 mm² (≈20 AWG) |  |  |  | — (no route) | NO ROUTE
W23 | OEM-2-Z | Injector 4 | EMUBLACK-Grey-6 | Injector #4 | Injector 4 | 0.5 mm² (≈20 AWG) |  |  |  | — (no route) | NO ROUTE
W24 | OEM-1-E | Malfunction indicator lamp (MIL) | EMUBLACK-Grey-21 | AUX 1 / Injector #7 | Malfunction indicator lamp (MIL) | 0.5 mm² (≈20 AWG) |  |  |  | — (no route) | NO ROUTE
W25 | OEM-2-I | Tachometer output | EMUBLACK-Grey-13 | AUX 2 / Injector #8 | Tachometer output | 0.5 mm² (≈20 AWG) |  |  |  | — (no route) | NO ROUTE
W26 | OEM-2-O | Air flow meter (AFM) | EMUBLACK-Black-31 | Analog In #1 | Air flow meter (AFM) | 0.5 mm² (≈20 AWG) |  |  |  | — (no route) | NO ROUTE
W27 | OEM-2-N | O2 sensor | EMUBLACK-Black-4 | Analog In #2 | O2 sensor | 0.5 mm² (≈20 AWG) |  |  |  | — (no route) | NO ROUTE
W28 | OEM-2-Q | Coolant temperature (ECT) | EMUBLACK-Black-32 | IAT In | Coolant temperature (ECT) | 0.5 mm² (≈20 AWG) |  |  |  | — (no route) | NO ROUTE
W29 | OEM-2-P | Intake air temperature (IAT) | EMUBLACK-Black-5 | CLT In | Intake air temperature (IAT) | 0.5 mm² (≈20 AWG) |  |  |  | — (no route) | NO ROUTE
W30 | OEM-1-C | Start signal | EMUBLACK-Black-10 | Switch #1 In | Start signal | 0.5 mm² (≈20 AWG) |  |  |  | — (no route) | NO ROUTE
W31 | OEM-1-N | Wide-open throttle switch | EMUBLACK-Black-23 | Switch #2 In | Wide-open throttle switch | 0.5 mm² (≈20 AWG) |  |  |  | — (no route) | NO ROUTE
W32 | OEM-1-P | Power steering pressure switch | EMUBLACK-Black-36 | Switch #3 In | Power steering pressure switch | 0.5 mm² (≈20 AWG) |  |  |  | — (no route) | NO ROUTE
W33 | OEM-1-Q | A/C request | EMUBLACK-Black-20 | VSS In | A/C request | 0.5 mm² (≈20 AWG) |  |  |  | — (no route) | NO ROUTE
W34 | OEM-1-V | Neutral/clutch switch | EMUBLACK-Black-17 | Analog In #3 | Neutral/clutch switch | 0.5 mm² (≈20 AWG) |  |  |  | — (no route) | NO ROUTE
W35 | OEM-2-L | Idle switch (TPS) | EMUBLACK-Black-30 | Analog In #4 | Idle switch (TPS) | 0.5 mm² (≈20 AWG) |  |  |  | — (no route) | NO ROUTE

## EMUBLACK-Black
Cavity | Function | Signal | Wire | Colour | Gauge | Destination | Dest function | Terminal | Seal | Plug | NC
1 | Ignition coil #5 |  |  |  | —
10 | Switch #1 In |  | W30 |  | 0.5 mm² (≈20 AWG) | OEM-1-C | Start signal
11 | RS232 TXD |  |  |  | —
12 | CAN H |  |  |  | —
13 | Battery +12V |  | W2 |  | 0.85 mm² (≈18 AWG) | SP-14V-1
14 | Ignition coil #4 |  |  |  | —
15 | EGT in #2 |  |  |  | —
16 | Knock Sensor in #2 |  |  |  | —
17 | Analog In #3 |  | W34 |  | 0.5 mm² (≈20 AWG) | OEM-1-V | Neutral/clutch switch
18 | TPS In |  |  |  | —
19 | WBO Ip |  |  |  | —
2 | EGT in #1 |  |  |  | —
20 | VSS In |  | W33 |  | 0.5 mm² (≈20 AWG) | OEM-1-Q | A/C request
21 | Camsync In #1 |  | W17 |  | 0.5 mm² (≈20 AWG) | OEM-2-G | Cam position (CAS G)
22 | WBO Rcal |  |  |  | —
23 | Switch #2 In |  | W31 |  | 0.5 mm² (≈20 AWG) | OEM-1-N | Wide-open throttle switch
24 | RS232 RXD |  |  |  | —
25 | CAN L |  |  |  | —
26 | +5V supply |  | W15 |  | 0.5 mm² (≈20 AWG) | OEM-2-K | +5V sensor supply
27 | Power Ground |  | W7 |  | 0.85 mm² (≈18 AWG) | SP-GND-1
28 | Ecu Ground |  | W8 |  | 0.85 mm² (≈18 AWG) | SP-GND-1
29 | Sensor Ground |  | W12 |  | 0.5 mm² (≈20 AWG) | SP-0V-1
3 | Knock Sensor in #1 |  |  |  | —
30 | Analog In #4 |  | W35 |  | 0.5 mm² (≈20 AWG) | OEM-2-L | Idle switch (TPS)
31 | Analog In #1 |  | W26 |  | 0.5 mm² (≈20 AWG) | OEM-2-O | Air flow meter (AFM)
32 | IAT In |  | W28 |  | 0.5 mm² (≈20 AWG) | OEM-2-Q | Coolant temperature (ECT)
33 | WBO VGND |  |  |  | —
34 | +5V supply |  |  |  | —
35 | Analog In #5 |  |  |  | —
36 | Switch #3 In |  | W32 |  | 0.5 mm² (≈20 AWG) | OEM-1-P | Power steering pressure switch
37 | Analog In #6 |  |  |  | —
38 | Sensor Ground |  | W13 |  | 0.5 mm² (≈20 AWG) | SP-0V-1
39 | Sensor Ground |  | W14 |  | 0.5 mm² (≈20 AWG) | SP-0V-1
4 | Analog In #2 |  | W27 |  | 0.5 mm² (≈20 AWG) | OEM-2-N | O2 sensor
5 | CLT In |  | W29 |  | 0.5 mm² (≈20 AWG) | OEM-2-P | Intake air temperature (IAT)
6 | WBO Vs |  |  |  | —
7 | Camsync In #2 |  |  |  | —
8 | Primary trigger |  | W16 |  | 0.5 mm² (≈20 AWG) | OEM-2-E | Crank position (CAS NE)
9 | Flex Fuel In |  |  |  | —

## EMUBLACK-Grey
Cavity | Function | Signal | Wire | Colour | Gauge | Destination | Dest function | Terminal | Seal | Plug | NC
1 | Ignition coil #6 |  |  |  | —
10 | H-Bridge #1 Winding B |  |  |  | —
11 | H-Bridge #2 Winding B |  |  |  | —
12 | AUX 5 |  |  |  | —
13 | AUX 2 / Injector #8 |  | W25 |  | 0.5 mm² (≈20 AWG) | OEM-2-I | Tachometer output
14 | Injector #5 |  |  |  | —
15 | Injector #2 |  | W21 |  | 0.5 mm² (≈20 AWG) | OEM-2-V | Injector 2
16 | Ignition coil #2 |  | W19 |  | 0.5 mm² (≈20 AWG) | OEM-1-H | Ignition 2 (coils 2+3, wasted spark)
17 | Power Ground |  | W9 |  | 0.85 mm² (≈18 AWG) | SP-GND-1
18 | Ignition +12V |  |  |  | —
19 | WBO Heater |  |  |  | —
2 | H-Bridge #1 Winding A |  |  |  | —
20 | AUX 4 / Tacho |  |  |  | —
21 | AUX 1 / Injector #7 |  | W24 |  | 0.5 mm² (≈20 AWG) | OEM-1-E | Malfunction indicator lamp (MIL)
22 | Injector #6 |  |  |  | —
23 | Injector #3 |  | W22 |  | 0.5 mm² (≈20 AWG) | OEM-2-Y | Injector 3
24 | Power Ground |  | W10 |  | 0.85 mm² (≈18 AWG) | SP-GND-1
3 | H-Bridge #2 Winding A |  |  |  | —
4 | AUX 6 |  |  |  | —
5 | AUX 3 |  |  |  | —
6 | Injector #4 |  | W23 |  | 0.5 mm² (≈20 AWG) | OEM-2-Z | Injector 4
7 | Injector #1 |  | W20 |  | 0.5 mm² (≈20 AWG) | OEM-2-U | Injector 1
8 | Ignition coil #1 |  | W18 |  | 0.5 mm² (≈20 AWG) | OEM-1-G | Ignition 1 (coils 1+4, wasted spark)
9 | Ignition coil #3 |  |  |  | —

## OEM-1
Cavity | Function | Signal | Wire | Colour | Gauge | Destination | Dest function | Terminal | Seal | Plug | NC
A | Constant +12V |  |  |  | —
B | ECU power +14V (main relay) |  | W1 |  | 0.85 mm² (≈18 AWG) | SP-14V-1
C | Start signal |  | W30 |  | 0.5 mm² (≈20 AWG) | EMUBLACK-Black-10 | Switch #1 In
E | Malfunction indicator lamp (MIL) |  | W24 |  | 0.5 mm² (≈20 AWG) | EMUBLACK-Grey-21 | AUX 1 / Injector #7
G | Ignition 1 (coils 1+4, wasted spark) |  | W18 |  | 0.5 mm² (≈20 AWG) | EMUBLACK-Grey-8 | Ignition coil #1
H | Ignition 2 (coils 2+3, wasted spark) |  | W19 |  | 0.5 mm² (≈20 AWG) | EMUBLACK-Grey-16 | Ignition coil #2
N | Wide-open throttle switch |  | W31 |  | 0.5 mm² (≈20 AWG) | EMUBLACK-Black-23 | Switch #2 In
P | Power steering pressure switch |  | W32 |  | 0.5 mm² (≈20 AWG) | EMUBLACK-Black-36 | Switch #3 In
Q | A/C request |  | W33 |  | 0.5 mm² (≈20 AWG) | EMUBLACK-Black-20 | VSS In
V | Neutral/clutch switch |  | W34 |  | 0.5 mm² (≈20 AWG) | EMUBLACK-Black-17 | Analog In #3

## OEM-2
Cavity | Function | Signal | Wire | Colour | Gauge | Destination | Dest function | Terminal | Seal | Plug | NC
A | Power ground |  | W3 |  | 0.85 mm² (≈18 AWG) | SP-GND-1
B | Power ground |  | W4 |  | 0.85 mm² (≈18 AWG) | SP-GND-1
C | Power ground |  | W5 |  | 0.85 mm² (≈18 AWG) | SP-GND-1
D | Power ground |  | W6 |  | 0.85 mm² (≈18 AWG) | SP-GND-1
E | Crank position (CAS NE) |  | W16 |  | 0.5 mm² (≈20 AWG) | EMUBLACK-Black-8 | Primary trigger
F | AFM ground |  | W11 |  | 0.5 mm² (≈20 AWG) | SP-0V-1
G | Cam position (CAS G) |  | W17 |  | 0.5 mm² (≈20 AWG) | EMUBLACK-Black-21 | Camsync In #1
I | Tachometer output |  | W25 |  | 0.5 mm² (≈20 AWG) | EMUBLACK-Grey-13 | AUX 2 / Injector #8
K | +5V sensor supply |  | W15 |  | 0.5 mm² (≈20 AWG) | EMUBLACK-Black-26 | +5V supply
L | Idle switch (TPS) |  | W35 |  | 0.5 mm² (≈20 AWG) | EMUBLACK-Black-30 | Analog In #4
N | O2 sensor |  | W27 |  | 0.5 mm² (≈20 AWG) | EMUBLACK-Black-4 | Analog In #2
O | Air flow meter (AFM) |  | W26 |  | 0.5 mm² (≈20 AWG) | EMUBLACK-Black-31 | Analog In #1
P | Intake air temperature (IAT) |  | W29 |  | 0.5 mm² (≈20 AWG) | EMUBLACK-Black-5 | CLT In
Q | Coolant temperature (ECT) |  | W28 |  | 0.5 mm² (≈20 AWG) | EMUBLACK-Black-32 | IAT In
U | Injector 1 |  | W20 |  | 0.5 mm² (≈20 AWG) | EMUBLACK-Grey-7 | Injector #1
V | Injector 2 |  | W21 |  | 0.5 mm² (≈20 AWG) | EMUBLACK-Grey-15 | Injector #2
Y | Injector 3 |  | W22 |  | 0.5 mm² (≈20 AWG) | EMUBLACK-Grey-23 | Injector #3
Z | Injector 4 |  | W23 |  | 0.5 mm² (≈20 AWG) | EMUBLACK-Grey-6 | Injector #4

## SP-0V
Cavity | Function | Signal | Wire | Colour | Gauge | Destination | Dest function | Terminal | Seal | Plug | NC
1 |  |  | W11 |  | 0.5 mm² (≈20 AWG) | OEM-2-F | AFM ground
1 |  |  | W12 |  | 0.5 mm² (≈20 AWG) | EMUBLACK-Black-29 | Sensor Ground
1 |  |  | W13 |  | 0.5 mm² (≈20 AWG) | EMUBLACK-Black-38 | Sensor Ground
1 |  |  | W14 |  | 0.5 mm² (≈20 AWG) | EMUBLACK-Black-39 | Sensor Ground

## SP-14V
Cavity | Function | Signal | Wire | Colour | Gauge | Destination | Dest function | Terminal | Seal | Plug | NC
1 |  |  | W1 |  | 0.85 mm² (≈18 AWG) | OEM-1-B | ECU power +14V (main relay)
1 |  |  | W2 |  | 0.85 mm² (≈18 AWG) | EMUBLACK-Black-13 | Battery +12V

## SP-GND
Cavity | Function | Signal | Wire | Colour | Gauge | Destination | Dest function | Terminal | Seal | Plug | NC
1 |  |  | W3 |  | 0.85 mm² (≈18 AWG) | OEM-2-A | Power ground
1 |  |  | W4 |  | 0.85 mm² (≈18 AWG) | OEM-2-B | Power ground
1 |  |  | W5 |  | 0.85 mm² (≈18 AWG) | OEM-2-C | Power ground
1 |  |  | W6 |  | 0.85 mm² (≈18 AWG) | OEM-2-D | Power ground
1 |  |  | W7 |  | 0.85 mm² (≈18 AWG) | EMUBLACK-Black-27 | Power Ground
1 |  |  | W8 |  | 0.85 mm² (≈18 AWG) | EMUBLACK-Black-28 | Ecu Ground
1 |  |  | W9 |  | 0.85 mm² (≈18 AWG) | EMUBLACK-Grey-17 | Power Ground
1 |  |  | W10 |  | 0.85 mm² (≈18 AWG) | EMUBLACK-Grey-24 | Power Ground

## BOM
Category | Manufacturer | Part number | Description | Qty | Unit | Unit price | Line total

## Pin map
OEM point | OEM function | OEM family | Target point | Target function | Target family | Wire colour | Evidence
OEM-1-A | Constant +12V | power_in |  |  |  |  | single_source
OEM-1-B | ECU power +14V (main relay) | power_in | EMUBLACK-Black-13 | Battery +12V | power_in |  | single_source
OEM-1-C | Start signal | digital_in | EMUBLACK-Black-10 | Switch #1 In | digital_in |  | single_source
OEM-1-E | Malfunction indicator lamp (MIL) | low_side_out | EMUBLACK-Grey-21 | AUX 1 / Injector #7 | low_side_out |  | single_source
OEM-1-G | Ignition 1 (coils 1+4, wasted spark) | ignition_out | EMUBLACK-Grey-8 | Ignition coil #1 | ignition_out |  | single_source
OEM-1-H | Ignition 2 (coils 2+3, wasted spark) | ignition_out | EMUBLACK-Grey-16 | Ignition coil #2 | ignition_out |  | single_source
OEM-1-N | Wide-open throttle switch | digital_in | EMUBLACK-Black-23 | Switch #2 In | digital_in |  | single_source
OEM-1-P | Power steering pressure switch | digital_in | EMUBLACK-Black-36 | Switch #3 In | digital_in |  | single_source
OEM-1-Q | A/C request | digital_in | EMUBLACK-Black-20 | VSS In | digital_in |  | single_source
OEM-1-V | Neutral/clutch switch | digital_in | EMUBLACK-Black-17 | Analog In #3 | analog_in |  | single_source
OEM-2-A | Power ground | ground | EMUBLACK-Black-27 + EMUBLACK-Black-28 + EMUBLACK-Grey-17 + EMUBLACK-Grey-24 | Power Ground + Ecu Ground + Power Ground + Power Ground | ground |  | single_source
OEM-2-B | Power ground | ground | EMUBLACK-Black-27 + EMUBLACK-Black-28 + EMUBLACK-Grey-17 + EMUBLACK-Grey-24 | Power Ground + Ecu Ground + Power Ground + Power Ground | ground |  | single_source
OEM-2-C | Power ground | ground | EMUBLACK-Black-27 + EMUBLACK-Black-28 + EMUBLACK-Grey-17 + EMUBLACK-Grey-24 | Power Ground + Ecu Ground + Power Ground + Power Ground | ground |  | single_source
OEM-2-D | Power ground | ground | EMUBLACK-Black-27 + EMUBLACK-Black-28 + EMUBLACK-Grey-17 + EMUBLACK-Grey-24 | Power Ground + Ecu Ground + Power Ground + Power Ground | ground |  | single_source
OEM-2-E | Crank position (CAS NE) | trigger_in | EMUBLACK-Black-8 | Primary trigger | trigger_in |  | single_source
OEM-2-F | AFM ground | sensor_ground | EMUBLACK-Black-29 + EMUBLACK-Black-38 + EMUBLACK-Black-39 | Sensor Ground + Sensor Ground + Sensor Ground | sensor_ground |  | single_source
OEM-2-G | Cam position (CAS G) | trigger_in | EMUBLACK-Black-21 | Camsync In #1 | trigger_in |  | single_source
OEM-2-I | Tachometer output | tacho_out | EMUBLACK-Grey-13 | AUX 2 / Injector #8 | low_side_out |  | single_source
OEM-2-K | +5V sensor supply | vref | EMUBLACK-Black-26 | +5V supply | vref |  | single_source
OEM-2-L | Idle switch (TPS) | digital_in | EMUBLACK-Black-30 | Analog In #4 | analog_in |  | single_source
OEM-2-N | O2 sensor | lambda_nb_in | EMUBLACK-Black-4 | Analog In #2 | analog_in |  | single_source
OEM-2-O | Air flow meter (AFM) | analog_in | EMUBLACK-Black-31 | Analog In #1 | analog_in |  | single_source
OEM-2-P | Intake air temperature (IAT) | temp_in | EMUBLACK-Black-5 | CLT In | temp_in |  | single_source
OEM-2-Q | Coolant temperature (ECT) | temp_in | EMUBLACK-Black-32 | IAT In | temp_in |  | single_source
OEM-2-U | Injector 1 | injector_out | EMUBLACK-Grey-7 | Injector #1 | injector_out |  | single_source
OEM-2-V | Injector 2 | injector_out | EMUBLACK-Grey-15 | Injector #2 | injector_out |  | single_source
OEM-2-Y | Injector 3 | injector_out | EMUBLACK-Grey-23 | Injector #3 | injector_out |  | single_source
OEM-2-Z | Injector 4 | injector_out | EMUBLACK-Grey-6 | Injector #4 | injector_out |  | single_source

## Findings
Severity | Code | Subject | Message | Points | Wires | Accepted | Reason
error | REQUIRED_UNMAPPED | OEM-1-A | Required OEM function "Constant +12V" (power_in) is not connected to the new ECU. | OEM-1-A |  | yes | Battery-constant (memory) feed of the stock ECU: the new ECU has no such input, so it is not needed.
warn | NET_FAMILY | OEM-1-V ↔ EMUBLACK-Black-17 | OEM-1-V "Neutral/clutch switch" [digital_in] is wired to EMUBLACK-Black-17 "Analog In #3" [analog_in]. Analog and digital on one net. A switch on an analog input works with a pull-up and a threshold; an analog sensor on a digital input loses its value. | OEM-1-V EMUBLACK-Black-17
warn | NET_FAMILY | OEM-2-L ↔ EMUBLACK-Black-30 | OEM-2-L "Idle switch (TPS)" [digital_in] is wired to EMUBLACK-Black-30 "Analog In #4" [analog_in]. Analog and digital on one net. A switch on an analog input works with a pull-up and a threshold; an analog sensor on a digital input loses its value. | OEM-2-L EMUBLACK-Black-30
info | NET_FAMILY | OEM-2-I ↔ EMUBLACK-Grey-13 | OEM-2-I "Tachometer output" [tacho_out] is wired to EMUBLACK-Grey-13 "AUX 2 / Injector #8" [low_side_out]. Tacho as a low-side output: check the tach needs a pull-up. | OEM-2-I EMUBLACK-Grey-13

## Open items
Title | Detail | Severity | Status

## Info
Field | Value
Project | MX-5 Miata NA6 1990-93 (B6-ZE, 1.6) → ECUMASTER EMU Black (auto)
Harness | ECU adapter
Status | proposal
Revision | 0
Exported at | 2026-10-04T22:14:13.496Z
Drawn by | Michael Gnankou
Drawing no
Company
Gauge unit | mm2
Disclaimer | Generated by Pinswap. FOR OFF-ROAD / COMPETITION USE ONLY. For planning only. Verify every connection against the factory service manual and the vehicle before wiring. No warranty.
Sources
[4] vendor_doc — ECUMASTER EMU Black — pinout (Black 39-pin / Grey 24-pin) · https://www.ecumaster.com/wp/wp-content/uploads/2020/05/EMU_Black_pinout.pdf
[4] vendor_doc — Link G4X MX5X install manual (NA 1.6/1.8) · https://linkecu.com/documentation/MX5X.pdf