## Connections
Wire | From point | From function | To point | To function | Signal | Gauge | Colour | Stripe | Ident | Length | Flags
W1 | OEM-1-B | ECU power +14V (main relay) | SP-14V-1 |  | ECU power +14V (main relay) | 0.85 mm² (≈18 AWG) |  |  |  | — (no route) | NO ROUTE
W2 | SP-14V-1 |  | SHADOW8-A-1 | ECU supply | ECU supply | 0.85 mm² (≈18 AWG) |  |  |  | — (no route) | NO ROUTE
W3 | SP-14V-1 |  | SHADOW8-B-26 | Aux 9–12 power supply | Aux 9–12 power supply | 0.85 mm² (≈18 AWG) |  |  |  | — (no route) | NO ROUTE
W4 | OEM-1-A | Constant +12V | SHADOW8-B-1 | Battery constant (HOT) supply | Constant +12V | 0.85 mm² (≈18 AWG) |  |  |  | — (no route) | NO ROUTE
W5 | OEM-2-A | Power ground | SP-GND-1 |  | Power ground | 0.85 mm² (≈18 AWG) |  |  |  | — (no route) | NO ROUTE
W6 | OEM-2-B | Power ground | SP-GND-1 |  | Power ground | 0.85 mm² (≈18 AWG) |  |  |  | — (no route) | NO ROUTE
W7 | OEM-2-C | Power ground | SP-GND-1 |  | Power ground | 0.85 mm² (≈18 AWG) |  |  |  | — (no route) | NO ROUTE
W8 | OEM-2-D | Power ground | SP-GND-1 |  | Power ground | 0.85 mm² (≈18 AWG) |  |  |  | — (no route) | NO ROUTE
W9 | SP-GND-1 |  | SHADOW8-A-34 | Ground 2 | Ground 2 | 0.85 mm² (≈18 AWG) |  |  |  | — (no route) | NO ROUTE
W10 | SP-GND-1 |  | SHADOW8-A-9 | Ground 1 | Ground 1 | 0.85 mm² (≈18 AWG) |  |  |  | — (no route) | NO ROUTE
W11 | OEM-2-F | AFM ground | SP-0V-1 |  | AFM ground | 0.5 mm² (≈20 AWG) |  |  |  | — (no route) | NO ROUTE
W12 | SP-0V-1 |  | SHADOW8-A-4 | 0V analog reference | 0V analog reference | 0.5 mm² (≈20 AWG) |  |  |  | — (no route) | NO ROUTE
W13 | SP-0V-1 |  | SHADOW8-A-7 | Trigger ground | Trigger ground | 0.5 mm² (≈20 AWG) |  |  |  | — (no route) | NO ROUTE
W14 | OEM-2-K | +5V sensor supply | SHADOW8-A-3 | 5.0V sensor supply | +5V sensor supply | 0.5 mm² (≈20 AWG) |  |  |  | — (no route) | NO ROUTE
W15 | OEM-2-E | Crank position (CAS NE) | SHADOW8-A-5 | Crank position sensor | Crank position (CAS NE) | 0.5 mm² (≈20 AWG) |  |  |  | — (no route) | NO ROUTE
W16 | OEM-2-G | Cam position (CAS G) | SHADOW8-A-6 | Sync position sensor | Cam position (CAS G) | 0.5 mm² (≈20 AWG) |  |  |  | — (no route) | NO ROUTE
W17 | OEM-1-G | Ignition 1 (coils 1+4, wasted spark) | SHADOW8-B-27 | Ignition TTL cylinder 1 | Ignition 1 (coils 1+4, wasted spark) | 0.5 mm² (≈20 AWG) |  |  |  | — (no route) | NO ROUTE
W18 | OEM-1-H | Ignition 2 (coils 2+3, wasted spark) | SHADOW8-B-28 | Ignition TTL cylinder 2 | Ignition 2 (coils 2+3, wasted spark) | 0.5 mm² (≈20 AWG) |  |  |  | — (no route) | NO ROUTE
W19 | OEM-2-U | Injector 1 | SHADOW8-B-2 | Injector cylinder 1 | Injector 1 | 0.5 mm² (≈20 AWG) |  |  |  | — (no route) | NO ROUTE
W20 | OEM-2-V | Injector 2 | SHADOW8-B-3 | Injector cylinder 2 | Injector 2 | 0.5 mm² (≈20 AWG) |  |  |  | — (no route) | NO ROUTE
W21 | OEM-2-Y | Injector 3 | SHADOW8-B-4 | Injector cylinder 3 | Injector 3 | 0.5 mm² (≈20 AWG) |  |  |  | — (no route) | NO ROUTE
W22 | OEM-2-Z | Injector 4 | SHADOW8-B-5 | Injector cylinder 4 | Injector 4 | 0.5 mm² (≈20 AWG) |  |  |  | — (no route) | NO ROUTE
W23 | OEM-1-E | Malfunction indicator lamp (MIL) | SHADOW8-B-10 | Aux output 1 | Malfunction indicator lamp (MIL) | 0.5 mm² (≈20 AWG) |  |  |  | — (no route) | NO ROUTE
W24 | OEM-2-I | Tachometer output | SHADOW8-B-11 | Aux output 2 | Tachometer output | 0.5 mm² (≈20 AWG) |  |  |  | — (no route) | NO ROUTE
W25 | OEM-2-O | Air flow meter (AFM) | SHADOW8-A-10 | Analog voltage 1 | Air flow meter (AFM) | 0.5 mm² (≈20 AWG) |  |  |  | — (no route) | NO ROUTE
W26 | OEM-2-N | O2 sensor | SHADOW8-A-11 | Analog voltage 2 | O2 sensor | 0.5 mm² (≈20 AWG) |  |  |  | — (no route) | NO ROUTE
W27 | OEM-2-Q | Coolant temperature (ECT) | SHADOW8-A-12 | Analog voltage 3 | Coolant temperature (ECT) | 0.5 mm² (≈20 AWG) |  |  |  | — (no route) | NO ROUTE
W28 | OEM-2-P | Intake air temperature (IAT) | SHADOW8-A-13 | Analog voltage 4 | Intake air temperature (IAT) | 0.5 mm² (≈20 AWG) |  |  |  | — (no route) | NO ROUTE
W29 | OEM-1-C | Start signal | SHADOW8-A-26 | Digital input 1 | Start signal | 0.5 mm² (≈20 AWG) |  |  |  | — (no route) | NO ROUTE
W30 | OEM-1-N | Wide-open throttle switch | SHADOW8-A-27 | Digital input 2 | Wide-open throttle switch | 0.5 mm² (≈20 AWG) |  |  |  | — (no route) | NO ROUTE
W31 | OEM-1-P | Power steering pressure switch | SHADOW8-A-28 | Digital input 3 | Power steering pressure switch | 0.5 mm² (≈20 AWG) |  |  |  | — (no route) | NO ROUTE
W32 | OEM-1-Q | A/C request | SHADOW8-A-29 | Digital input 4 | A/C request | 0.5 mm² (≈20 AWG) |  |  |  | — (no route) | NO ROUTE
W33 | OEM-1-V | Neutral/clutch switch | SHADOW8-A-30 | Digital input 5 | Neutral/clutch switch | 0.5 mm² (≈20 AWG) |  |  |  | — (no route) | NO ROUTE
W34 | OEM-2-L | Idle switch (TPS) | SHADOW8-A-31 | Digital input 6 | Idle switch (TPS) | 0.5 mm² (≈20 AWG) |  |  |  | — (no route) | NO ROUTE

## OEM-1
Cavity | Function | Signal | Wire | Colour | Gauge | Destination | Dest function | Terminal | Seal | Plug | NC
A | Constant +12V |  | W4 |  | 0.85 mm² (≈18 AWG) | SHADOW8-B-1 | Battery constant (HOT) supply
B | ECU power +14V (main relay) |  | W1 |  | 0.85 mm² (≈18 AWG) | SP-14V-1
C | Start signal |  | W29 |  | 0.5 mm² (≈20 AWG) | SHADOW8-A-26 | Digital input 1
E | Malfunction indicator lamp (MIL) |  | W23 |  | 0.5 mm² (≈20 AWG) | SHADOW8-B-10 | Aux output 1
G | Ignition 1 (coils 1+4, wasted spark) |  | W17 |  | 0.5 mm² (≈20 AWG) | SHADOW8-B-27 | Ignition TTL cylinder 1
H | Ignition 2 (coils 2+3, wasted spark) |  | W18 |  | 0.5 mm² (≈20 AWG) | SHADOW8-B-28 | Ignition TTL cylinder 2
N | Wide-open throttle switch |  | W30 |  | 0.5 mm² (≈20 AWG) | SHADOW8-A-27 | Digital input 2
P | Power steering pressure switch |  | W31 |  | 0.5 mm² (≈20 AWG) | SHADOW8-A-28 | Digital input 3
Q | A/C request |  | W32 |  | 0.5 mm² (≈20 AWG) | SHADOW8-A-29 | Digital input 4
V | Neutral/clutch switch |  | W33 |  | 0.5 mm² (≈20 AWG) | SHADOW8-A-30 | Digital input 5

## OEM-2
Cavity | Function | Signal | Wire | Colour | Gauge | Destination | Dest function | Terminal | Seal | Plug | NC
A | Power ground |  | W5 |  | 0.85 mm² (≈18 AWG) | SP-GND-1
B | Power ground |  | W6 |  | 0.85 mm² (≈18 AWG) | SP-GND-1
C | Power ground |  | W7 |  | 0.85 mm² (≈18 AWG) | SP-GND-1
D | Power ground |  | W8 |  | 0.85 mm² (≈18 AWG) | SP-GND-1
E | Crank position (CAS NE) |  | W15 |  | 0.5 mm² (≈20 AWG) | SHADOW8-A-5 | Crank position sensor
F | AFM ground |  | W11 |  | 0.5 mm² (≈20 AWG) | SP-0V-1
G | Cam position (CAS G) |  | W16 |  | 0.5 mm² (≈20 AWG) | SHADOW8-A-6 | Sync position sensor
I | Tachometer output |  | W24 |  | 0.5 mm² (≈20 AWG) | SHADOW8-B-11 | Aux output 2
K | +5V sensor supply |  | W14 |  | 0.5 mm² (≈20 AWG) | SHADOW8-A-3 | 5.0V sensor supply
L | Idle switch (TPS) |  | W34 |  | 0.5 mm² (≈20 AWG) | SHADOW8-A-31 | Digital input 6
N | O2 sensor |  | W26 |  | 0.5 mm² (≈20 AWG) | SHADOW8-A-11 | Analog voltage 2
O | Air flow meter (AFM) |  | W25 |  | 0.5 mm² (≈20 AWG) | SHADOW8-A-10 | Analog voltage 1
P | Intake air temperature (IAT) |  | W28 |  | 0.5 mm² (≈20 AWG) | SHADOW8-A-13 | Analog voltage 4
Q | Coolant temperature (ECT) |  | W27 |  | 0.5 mm² (≈20 AWG) | SHADOW8-A-12 | Analog voltage 3
U | Injector 1 |  | W19 |  | 0.5 mm² (≈20 AWG) | SHADOW8-B-2 | Injector cylinder 1
V | Injector 2 |  | W20 |  | 0.5 mm² (≈20 AWG) | SHADOW8-B-3 | Injector cylinder 2
Y | Injector 3 |  | W21 |  | 0.5 mm² (≈20 AWG) | SHADOW8-B-4 | Injector cylinder 3
Z | Injector 4 |  | W22 |  | 0.5 mm² (≈20 AWG) | SHADOW8-B-5 | Injector cylinder 4

## SHADOW8-A
Cavity | Function | Signal | Wire | Colour | Gauge | Destination | Dest function | Terminal | Seal | Plug | NC
1 | ECU supply |  | W2 |  | 0.85 mm² (≈18 AWG) | SP-14V-1
2 | 8.0V sensor supply |  |  |  | —
3 | 5.0V sensor supply |  | W14 |  | 0.5 mm² (≈20 AWG) | OEM-2-K | +5V sensor supply
4 | 0V analog reference |  | W12 |  | 0.5 mm² (≈20 AWG) | SP-0V-1
5 | Crank position sensor |  | W15 |  | 0.5 mm² (≈20 AWG) | OEM-2-E | Crank position (CAS NE)
6 | Sync position sensor |  | W16 |  | 0.5 mm² (≈20 AWG) | OEM-2-G | Cam position (CAS G)
7 | Trigger ground |  | W13 |  | 0.5 mm² (≈20 AWG) | SP-0V-1
8 | Shield |  |  |  | —
9 | Ground 1 |  | W10 |  | 0.85 mm² (≈18 AWG) | SP-GND-1
10 | Analog voltage 1 |  | W25 |  | 0.5 mm² (≈20 AWG) | OEM-2-O | Air flow meter (AFM)
11 | Analog voltage 2 |  | W26 |  | 0.5 mm² (≈20 AWG) | OEM-2-N | O2 sensor
12 | Analog voltage 3 |  | W27 |  | 0.5 mm² (≈20 AWG) | OEM-2-Q | Coolant temperature (ECT)
13 | Analog voltage 4 |  | W28 |  | 0.5 mm² (≈20 AWG) | OEM-2-P | Intake air temperature (IAT)
14 | Analog voltage 5 |  |  |  | —
15 | CAN bus 1 high |  |  |  | —
16 | Knock 1 + |  |  |  | —
17 | Knock 1 − |  |  |  | —
18 | Analog voltage 6 |  |  |  | —
19 | Analog voltage 7 (switchable 1k pull-up) |  |  |  | —
20 | Analog voltage 8 (switchable 1k pull-up) |  |  |  | —
21 | Analog voltage 9 (switchable 1k pull-up) |  |  |  | —
22 | Analog voltage 10 (switchable 1k pull-up) |  |  |  | —
23 | CAN bus 1 low |  |  |  | —
24 | Knock 2 + |  |  |  | —
25 | Knock 2 − |  |  |  | —
26 | Digital input 1 |  | W29 |  | 0.5 mm² (≈20 AWG) | OEM-1-C | Start signal
27 | Digital input 2 |  | W30 |  | 0.5 mm² (≈20 AWG) | OEM-1-N | Wide-open throttle switch
28 | Digital input 3 |  | W31 |  | 0.5 mm² (≈20 AWG) | OEM-1-P | Power steering pressure switch
29 | Digital input 4 |  | W32 |  | 0.5 mm² (≈20 AWG) | OEM-1-Q | A/C request
30 | Digital input 5 |  | W33 |  | 0.5 mm² (≈20 AWG) | OEM-1-V | Neutral/clutch switch
31 | Digital input 6 |  | W34 |  | 0.5 mm² (≈20 AWG) | OEM-2-L | Idle switch (TPS)
32 | CAN bus 2 high |  |  |  | —
33 | CAN bus 2 low |  |  |  | —
34 | Ground 2 |  | W9 |  | 0.85 mm² (≈18 AWG) | SP-GND-1

## SHADOW8-B
Cavity | Function | Signal | Wire | Colour | Gauge | Destination | Dest function | Terminal | Seal | Plug | NC
1 | Battery constant (HOT) supply |  | W4 |  | 0.85 mm² (≈18 AWG) | OEM-1-A | Constant +12V
2 | Injector cylinder 1 |  | W19 |  | 0.5 mm² (≈20 AWG) | OEM-2-U | Injector 1
3 | Injector cylinder 2 |  | W20 |  | 0.5 mm² (≈20 AWG) | OEM-2-V | Injector 2
4 | Injector cylinder 3 |  | W21 |  | 0.5 mm² (≈20 AWG) | OEM-2-Y | Injector 3
5 | Injector cylinder 4 |  | W22 |  | 0.5 mm² (≈20 AWG) | OEM-2-Z | Injector 4
6 | Injector cylinder 5 |  |  |  | —
7 | Injector cylinder 6 |  |  |  | —
8 | Injector cylinder 7 |  |  |  | —
9 | Injector cylinder 8 |  |  |  | —
10 | Aux output 1 |  | W23 |  | 0.5 mm² (≈20 AWG) | OEM-1-E | Malfunction indicator lamp (MIL)
11 | Aux output 2 |  | W24 |  | 0.5 mm² (≈20 AWG) | OEM-2-I | Tachometer output
12 | Aux output 3 |  |  |  | —
13 | Aux output 4 |  |  |  | —
14 | Aux output 5 |  |  |  | —
15 | Aux output 6 |  |  |  | —
16 | Aux output 7 |  |  |  | —
17 | Aux output 8 |  |  |  | —
18 | Digital input 7 |  |  |  | —
19 | Digital input 8 |  |  |  | —
20 | Digital input 9 |  |  |  | —
21 | Digital input 10 / ignition switch |  |  |  | —
22 | Aux output 9 |  |  |  | —
23 | Aux output 10 |  |  |  | —
24 | Aux output 11 |  |  |  | —
25 | Aux output 12 |  |  |  | —
26 | Aux 9–12 power supply |  | W3 |  | 0.85 mm² (≈18 AWG) | SP-14V-1
27 | Ignition TTL cylinder 1 |  | W17 |  | 0.5 mm² (≈20 AWG) | OEM-1-G | Ignition 1 (coils 1+4, wasted spark)
28 | Ignition TTL cylinder 2 |  | W18 |  | 0.5 mm² (≈20 AWG) | OEM-1-H | Ignition 2 (coils 2+3, wasted spark)
29 | Ignition TTL cylinder 3 |  |  |  | —
30 | Ignition TTL cylinder 4 |  |  |  | —
31 | Ignition TTL cylinder 5 |  |  |  | —
32 | Ignition TTL cylinder 6 |  |  |  | —
33 | Ignition TTL cylinder 7 |  |  |  | —
34 | Ignition TTL cylinder 8 |  |  |  | —

## SP-0V
Cavity | Function | Signal | Wire | Colour | Gauge | Destination | Dest function | Terminal | Seal | Plug | NC
1 |  |  | W12 |  | 0.5 mm² (≈20 AWG) | SHADOW8-A-4 | 0V analog reference
1 |  |  | W11 |  | 0.5 mm² (≈20 AWG) | OEM-2-F | AFM ground
1 |  |  | W13 |  | 0.5 mm² (≈20 AWG) | SHADOW8-A-7 | Trigger ground

## SP-14V
Cavity | Function | Signal | Wire | Colour | Gauge | Destination | Dest function | Terminal | Seal | Plug | NC
1 |  |  | W1 |  | 0.85 mm² (≈18 AWG) | OEM-1-B | ECU power +14V (main relay)
1 |  |  | W2 |  | 0.85 mm² (≈18 AWG) | SHADOW8-A-1 | ECU supply
1 |  |  | W3 |  | 0.85 mm² (≈18 AWG) | SHADOW8-B-26 | Aux 9–12 power supply

## SP-GND
Cavity | Function | Signal | Wire | Colour | Gauge | Destination | Dest function | Terminal | Seal | Plug | NC
1 |  |  | W5 |  | 0.85 mm² (≈18 AWG) | OEM-2-A | Power ground
1 |  |  | W6 |  | 0.85 mm² (≈18 AWG) | OEM-2-B | Power ground
1 |  |  | W7 |  | 0.85 mm² (≈18 AWG) | OEM-2-C | Power ground
1 |  |  | W8 |  | 0.85 mm² (≈18 AWG) | OEM-2-D | Power ground
1 |  |  | W9 |  | 0.85 mm² (≈18 AWG) | SHADOW8-A-34 | Ground 2
1 |  |  | W10 |  | 0.85 mm² (≈18 AWG) | SHADOW8-A-9 | Ground 1

## BOM
Category | Manufacturer | Part number | Description | Qty | Unit | Unit price | Line total
connector | TE | 4-1437290-0 | Superseal 1.0 34-way plug, Key 1 | 1 | ea
connector | TE | 4-1437290-1 | Superseal 1.0 34-way plug, Key 2 | 1 | ea

## Pin map
OEM point | OEM function | OEM family | Target point | Target function | Target family | Wire colour | Evidence
OEM-1-A | Constant +12V | power_in | SHADOW8-B-1 | Battery constant (HOT) supply | power_in |  | single_source
OEM-1-B | ECU power +14V (main relay) | power_in | SHADOW8-A-1 + SHADOW8-B-26 | ECU supply + Aux 9–12 power supply | power_in |  | single_source
OEM-1-C | Start signal | digital_in | SHADOW8-A-26 | Digital input 1 | digital_in |  | single_source
OEM-1-E | Malfunction indicator lamp (MIL) | low_side_out | SHADOW8-B-10 | Aux output 1 | low_side_out |  | single_source
OEM-1-G | Ignition 1 (coils 1+4, wasted spark) | ignition_out | SHADOW8-B-27 | Ignition TTL cylinder 1 | ignition_out |  | single_source
OEM-1-H | Ignition 2 (coils 2+3, wasted spark) | ignition_out | SHADOW8-B-28 | Ignition TTL cylinder 2 | ignition_out |  | single_source
OEM-1-N | Wide-open throttle switch | digital_in | SHADOW8-A-27 | Digital input 2 | digital_in |  | single_source
OEM-1-P | Power steering pressure switch | digital_in | SHADOW8-A-28 | Digital input 3 | digital_in |  | single_source
OEM-1-Q | A/C request | digital_in | SHADOW8-A-29 | Digital input 4 | digital_in |  | single_source
OEM-1-V | Neutral/clutch switch | digital_in | SHADOW8-A-30 | Digital input 5 | digital_in |  | single_source
OEM-2-A | Power ground | ground | SHADOW8-A-34 + SHADOW8-A-9 | Ground 2 + Ground 1 | ground |  | single_source
OEM-2-B | Power ground | ground | SHADOW8-A-34 + SHADOW8-A-9 | Ground 2 + Ground 1 | ground |  | single_source
OEM-2-C | Power ground | ground | SHADOW8-A-34 + SHADOW8-A-9 | Ground 2 + Ground 1 | ground |  | single_source
OEM-2-D | Power ground | ground | SHADOW8-A-34 + SHADOW8-A-9 | Ground 2 + Ground 1 | ground |  | single_source
OEM-2-E | Crank position (CAS NE) | trigger_in | SHADOW8-A-5 | Crank position sensor | trigger_in |  | single_source
OEM-2-F | AFM ground | sensor_ground | SHADOW8-A-4 + SHADOW8-A-7 | 0V analog reference + Trigger ground | sensor_ground |  | single_source
OEM-2-G | Cam position (CAS G) | trigger_in | SHADOW8-A-6 | Sync position sensor | trigger_in |  | single_source
OEM-2-I | Tachometer output | tacho_out | SHADOW8-B-11 | Aux output 2 | low_side_out |  | single_source
OEM-2-K | +5V sensor supply | vref | SHADOW8-A-3 | 5.0V sensor supply | vref |  | single_source
OEM-2-L | Idle switch (TPS) | digital_in | SHADOW8-A-31 | Digital input 6 | digital_in |  | single_source
OEM-2-N | O2 sensor | lambda_nb_in | SHADOW8-A-11 | Analog voltage 2 | analog_in |  | single_source
OEM-2-O | Air flow meter (AFM) | analog_in | SHADOW8-A-10 | Analog voltage 1 | analog_in |  | single_source
OEM-2-P | Intake air temperature (IAT) | temp_in | SHADOW8-A-13 | Analog voltage 4 | analog_in |  | single_source
OEM-2-Q | Coolant temperature (ECT) | temp_in | SHADOW8-A-12 | Analog voltage 3 | analog_in |  | single_source
OEM-2-U | Injector 1 | injector_out | SHADOW8-B-2 | Injector cylinder 1 | injector_out |  | single_source
OEM-2-V | Injector 2 | injector_out | SHADOW8-B-3 | Injector cylinder 2 | injector_out |  | single_source
OEM-2-Y | Injector 3 | injector_out | SHADOW8-B-4 | Injector cylinder 3 | injector_out |  | single_source
OEM-2-Z | Injector 4 | injector_out | SHADOW8-B-5 | Injector cylinder 4 | injector_out |  | single_source

## Findings
Severity | Code | Subject | Message | Points | Wires | Accepted | Reason
error | PHYS_REQUIRED_OPEN | SHADOW8-B-21 | SHADOW8-B-21 "Digital input 10 / ignition switch" is required but not wired. | SHADOW8-B-21
info | NET_FAMILY | OEM-2-I ↔ SHADOW8-B-11 | OEM-2-I "Tachometer output" [tacho_out] is wired to SHADOW8-B-11 "Aux output 2" [low_side_out]. Tacho as a low-side output: check the tach needs a pull-up. | OEM-2-I SHADOW8-B-11
info | NET_FAMILY | OEM-2-P ↔ SHADOW8-A-13 | OEM-2-P "Intake air temperature (IAT)" [temp_in] is wired to SHADOW8-A-13 "Analog voltage 4" [analog_in]. Thermistor on a plain analog input needs a pull-up; check the channel can enable one. | OEM-2-P SHADOW8-A-13
info | NET_FAMILY | OEM-2-Q ↔ SHADOW8-A-12 | OEM-2-Q "Coolant temperature (ECT)" [temp_in] is wired to SHADOW8-A-12 "Analog voltage 3" [analog_in]. Thermistor on a plain analog input needs a pull-up; check the channel can enable one. | OEM-2-Q SHADOW8-A-12

## Open items
Title | Detail | Severity | Status

## Info
Field | Value
Project | MX-5 Miata NA6 1990-93 (B6-ZE, 1.6) → Emtron Shadow 8 (auto)
Harness | ECU adapter
Status | draft
Revision | 0
Exported at | 2026-10-05T03:16:58.497Z
Drawn by | Michael Gnankou
Drawing no
Company
Gauge unit | mm2
WARNING | NOT CHECKED. Don't build from this.
Disclaimer | Generated by Pinswap. FOR OFF-ROAD / COMPETITION USE ONLY. For planning only. Verify every connection against the factory service manual and the vehicle before wiring. No warranty.
Sources
[4] datasheet — Emtron Shadow 8 ECU datasheet · https://docs.emtronaustralia.com.au/engine-management/datasheets/shadow-8-datasheet/index.html
[4] vendor_doc — Emtron Shadow 8 pinout · https://docs.emtronaustralia.com.au/engine-management/wiring/shadow-8/shadow-8-pinout/index.html
[4] vendor_doc — Link G4X MX5X install manual (NA 1.6/1.8) · https://linkecu.com/documentation/MX5X.pdf