## Connections
Wire | From point | From function | To point | To function | Signal | Gauge | Colour | Stripe | Ident | Length | Flags
W1 | OEM-1-B | ECU power +14V (main relay) | SP-14V-1 |  | ECU power +14V (main relay) | 0.85 mm² (≈18 AWG) |  |  |  | — (no route) | NO ROUTE
W2 | SP-14V-1 |  | MAXXECUGEN2R-MX1-25 | 12V supply 1 | 12V supply 1 | 0.85 mm² (≈18 AWG) |  |  |  | — (no route) | NO ROUTE
W3 | SP-14V-1 |  | MAXXECUGEN2R-MX2-25 | 12V supply 2 | 12V supply 2 | 0.85 mm² (≈18 AWG) |  |  |  | — (no route) | NO ROUTE
W4 | OEM-2-A | Power ground | SP-GND-1 |  | Power ground | 0.85 mm² (≈18 AWG) |  |  |  | — (no route) | NO ROUTE
W5 | OEM-2-B | Power ground | SP-GND-1 |  | Power ground | 0.85 mm² (≈18 AWG) |  |  |  | — (no route) | NO ROUTE
W6 | OEM-2-C | Power ground | SP-GND-1 |  | Power ground | 0.85 mm² (≈18 AWG) |  |  |  | — (no route) | NO ROUTE
W7 | OEM-2-D | Power ground | SP-GND-1 |  | Power ground | 0.85 mm² (≈18 AWG) |  |  |  | — (no route) | NO ROUTE
W8 | SP-GND-1 |  | MAXXECUGEN2R-MX1-9 | Engine gnd | Engine gnd | 0.85 mm² (≈18 AWG) |  |  |  | — (no route) | NO ROUTE
W9 | SP-GND-1 |  | MAXXECUGEN2R-MX2-9 | Engine gnd | Engine gnd | 0.85 mm² (≈18 AWG) |  |  |  | — (no route) | NO ROUTE
W10 | SP-GND-1 |  | MAXXECUGEN2R-MX3-9 | Engine gnd | Engine gnd | 0.85 mm² (≈18 AWG) |  |  |  | — (no route) | NO ROUTE
W11 | OEM-2-F | AFM ground | SP-0V-1 |  | AFM ground | 0.5 mm² (≈20 AWG) |  |  |  | — (no route) | NO ROUTE
W12 | SP-0V-1 |  | MAXXECUGEN2R-MX1-14 | SENSOR GND | SENSOR GND | 0.5 mm² (≈20 AWG) |  |  |  | — (no route) | NO ROUTE
W13 | OEM-2-K | +5V sensor supply | MAXXECUGEN2R-MX1-12 | Digital/VR 1 POWER SUPPLY | +5V sensor supply | 0.5 mm² (≈20 AWG) |  |  |  | — (no route) | NO ROUTE
W14 | OEM-2-E | Crank position (CAS NE) | MAXXECUGEN2R-MX1-10 | Digital/VR 1 SIGNAL + | Crank position (CAS NE) | 0.5 mm² (≈20 AWG) |  |  |  | — (no route) | NO ROUTE
W15 | OEM-2-G | Cam position (CAS G) | MAXXECUGEN2R-MX1-18 | Digital/VR 2 SIGNAL + | Cam position (CAS G) | 0.5 mm² (≈20 AWG) |  |  |  | — (no route) | NO ROUTE
W16 | OEM-1-G | Ignition 1 (coils 1+4, wasted spark) | MAXXECUGEN2R-MX1-1 | Ignition 1 | Ignition 1 (coils 1+4, wasted spark) | 0.5 mm² (≈20 AWG) |  |  |  | — (no route) | NO ROUTE
W17 | OEM-1-H | Ignition 2 (coils 2+3, wasted spark) | MAXXECUGEN2R-MX1-2 | Ignition 2 | Ignition 2 (coils 2+3, wasted spark) | 0.5 mm² (≈20 AWG) |  |  |  | — (no route) | NO ROUTE
W18 | OEM-2-U | Injector 1 | MAXXECUGEN2R-MX1-31 | INJECTOR 1 | Injector 1 | 0.5 mm² (≈20 AWG) |  |  |  | — (no route) | NO ROUTE
W19 | OEM-2-V | Injector 2 | MAXXECUGEN2R-MX1-32 | INJECTOR 2 | Injector 2 | 0.5 mm² (≈20 AWG) |  |  |  | — (no route) | NO ROUTE
W20 | OEM-2-Y | Injector 3 | MAXXECUGEN2R-MX1-33 | INJECTOR 3 | Injector 3 | 0.5 mm² (≈20 AWG) |  |  |  | — (no route) | NO ROUTE
W21 | OEM-2-Z | Injector 4 | MAXXECUGEN2R-MX1-34 | INJECTOR 4 | Injector 4 | 0.5 mm² (≈20 AWG) |  |  |  | — (no route) | NO ROUTE
W22 | OEM-1-E | Malfunction indicator lamp (MIL) | MAXXECUGEN2R-MX1-5 | GP out 1 (GND) | Malfunction indicator lamp (MIL) | 0.5 mm² (≈20 AWG) |  |  |  | — (no route) | NO ROUTE
W23 | OEM-2-I | Tachometer output | MAXXECUGEN2R-MX1-6 | GP out 2 (GND) | Tachometer output | 0.5 mm² (≈20 AWG) |  |  |  | — (no route) | NO ROUTE
W24 | OEM-2-O | Air flow meter (AFM) | MAXXECUGEN2R-MX1-26 | AIN 1 | Air flow meter (AFM) | 0.5 mm² (≈20 AWG) |  |  |  | — (no route) | NO ROUTE
W25 | OEM-2-N | O2 sensor | MAXXECUGEN2R-MX1-27 | AIN 2 | O2 sensor | 0.5 mm² (≈20 AWG) |  |  |  | — (no route) | NO ROUTE
W26 | OEM-2-Q | Coolant temperature (ECT) | MAXXECUGEN2R-MX1-28 | AIN 3 | Coolant temperature (ECT) | 0.5 mm² (≈20 AWG) |  |  |  | — (no route) | NO ROUTE
W27 | OEM-2-P | Intake air temperature (IAT) | MAXXECUGEN2R-MX1-29 | AIN 4 | Intake air temperature (IAT) | 0.5 mm² (≈20 AWG) |  |  |  | — (no route) | NO ROUTE
W28 | OEM-1-C | Start signal | MAXXECUGEN2R-MX1-23 | Digital/VR 3 SIGNAL + | Start signal | 0.5 mm² (≈20 AWG) |  |  |  | — (no route) | NO ROUTE
W29 | OEM-1-N | Wide-open throttle switch | MAXXECUGEN2R-MX1-24 | Digital/VR 4 SIGNAL + | Wide-open throttle switch | 0.5 mm² (≈20 AWG) |  |  |  | — (no route) | NO ROUTE
W30 | OEM-1-P | Power steering pressure switch | MAXXECUGEN2R-MX4-3 | Digital/VR 5 SIGNAL + | Power steering pressure switch | 0.5 mm² (≈20 AWG) |  |  |  | — (no route) | NO ROUTE
W31 | OEM-1-Q | A/C request | MAXXECUGEN2R-MX4-6 | Digital/VR 6 SIGNAL + | A/C request | 0.5 mm² (≈20 AWG) |  |  |  | — (no route) | NO ROUTE
W32 | OEM-1-V | Neutral/clutch switch | MAXXECUGEN2R-MX4-9 | Digital/VR 7 SIGNAL + | Neutral/clutch switch | 0.5 mm² (≈20 AWG) |  |  |  | — (no route) | NO ROUTE
W33 | OEM-2-L | Idle switch (TPS) | MAXXECUGEN2R-MX4-28 | Digital/VR 8 SIGNAL + | Idle switch (TPS) | 0.5 mm² (≈20 AWG) |  |  |  | — (no route) | NO ROUTE

## MAXXECUGEN2R-MX1
Cavity | Function | Signal | Wire | Colour | Gauge | Destination | Dest function | Terminal | Seal | Plug | NC
1 | Ignition 1 |  | W16 |  | 0.5 mm² (≈20 AWG) | OEM-1-G | Ignition 1 (coils 1+4, wasted spark)
10 | Digital/VR 1 SIGNAL + |  | W14 |  | 0.5 mm² (≈20 AWG) | OEM-2-E | Crank position (CAS NE)
11 | Digital/VR 1 SIGNAL - |  |  |  | —
12 | Digital/VR 1 POWER SUPPLY |  | W13 |  | 0.5 mm² (≈20 AWG) | OEM-2-K | +5V sensor supply
13 | Digital/VR 1 SHIELD |  |  |  | —
14 | SENSOR GND |  | W12 |  | 0.5 mm² (≈20 AWG) | SP-0V-1
15 | CAN L |  |  |  | —
16 | CAN H |  |  |  | —
17 | GP out 5 (GND) |  |  |  | —
18 | Digital/VR 2 SIGNAL + |  | W15 |  | 0.5 mm² (≈20 AWG) | OEM-2-G | Cam position (CAS G)
19 | Digital/VR 2 SIGNAL - |  |  |  | —
2 | Ignition 2 |  | W17 |  | 0.5 mm² (≈20 AWG) | OEM-1-H | Ignition 2 (coils 2+3, wasted spark)
20 | Digital/VR 2 POWER SUPPLY |  |  |  | —
21 | Digital/VR 2 SHIELD |  |  |  | —
22 | 5V power supply |  |  |  | —
23 | Digital/VR 3 SIGNAL + |  | W28 |  | 0.5 mm² (≈20 AWG) | OEM-1-C | Start signal
24 | Digital/VR 4 SIGNAL + |  | W29 |  | 0.5 mm² (≈20 AWG) | OEM-1-N | Wide-open throttle switch
25 | 12V supply 1 |  | W2 |  | 0.85 mm² (≈18 AWG) | SP-14V-1
26 | AIN 1 |  | W24 |  | 0.5 mm² (≈20 AWG) | OEM-2-O | Air flow meter (AFM)
27 | AIN 2 |  | W25 |  | 0.5 mm² (≈20 AWG) | OEM-2-N | O2 sensor
28 | AIN 3 |  | W26 |  | 0.5 mm² (≈20 AWG) | OEM-2-Q | Coolant temperature (ECT)
29 | AIN 4 |  | W27 |  | 0.5 mm² (≈20 AWG) | OEM-2-P | Intake air temperature (IAT)
3 | Ignition 3 |  |  |  | —
30 | AIN 5 |  |  |  | —
31 | INJECTOR 1 |  | W18 |  | 0.5 mm² (≈20 AWG) | OEM-2-U | Injector 1
32 | INJECTOR 2 |  | W19 |  | 0.5 mm² (≈20 AWG) | OEM-2-V | Injector 2
33 | INJECTOR 3 |  | W20 |  | 0.5 mm² (≈20 AWG) | OEM-2-Y | Injector 3
34 | INJECTOR 4 |  | W21 |  | 0.5 mm² (≈20 AWG) | OEM-2-Z | Injector 4
4 | Ignition 4 |  |  |  | —
5 | GP out 1 (GND) |  | W22 |  | 0.5 mm² (≈20 AWG) | OEM-1-E | Malfunction indicator lamp (MIL)
6 | GP out 2 (GND) |  | W23 |  | 0.5 mm² (≈20 AWG) | OEM-2-I | Tachometer output
7 | GP out 3 (GND) |  |  |  | —
8 | GP out 4 (GND) |  |  |  | —
9 | Engine gnd |  | W8 |  | 0.85 mm² (≈18 AWG) | SP-GND-1

## MAXXECUGEN2R-MX2
Cavity | Function | Signal | Wire | Colour | Gauge | Destination | Dest function | Terminal | Seal | Plug | NC
1 | Ignition 5 |  |  |  | —
10 | WBO2 Sensor 1 VS |  |  |  | —
11 | WBO2 Sensor 1 COM/VREF |  |  |  | —
12 | GP OUT 7 / WBO2 Sensor 1 H- |  |  |  | —
13 | AIN 9 |  |  |  | —
14 | AIN 10 |  |  |  | —
15 | AIN 11 |  |  |  | —
16 | AIN 12 |  |  |  | —
17 | AIN 13 |  |  |  | —
18 | WBO2 sensor 1 RCAL |  |  |  | —
19 | WBO2 sensor 1 IP |  |  |  | —
2 | Ignition 6 |  |  |  | —
20 | 12V WBO2 sensor 1 H+ |  |  |  | —
21 | WBO2 sensor 1 SHIELD |  |  |  | —
22 | AIN 14 |  |  |  | —
23 | AIN 15 |  |  |  | —
24 | 12V supply 3 |  |  |  | —
25 | 12V supply 2 |  | W3 |  | 0.85 mm² (≈18 AWG) | SP-14V-1
26 | KNOCK1 SHIELD |  |  |  | —
27 | KNOCK 1- |  |  |  | —
28 | KNOCK 1+ |  |  |  | —
29 | KNOCK 2 SHIELD |  |  |  | —
3 | GP out 6 (GND) |  |  |  | —
30 | KNOCK 2- |  |  |  | —
31 | KNOCK 2+ |  |  |  | —
32 | AIN 16 |  |  |  | —
33 | INJECTOR 5 |  |  |  | —
34 | INJECTOR 6 |  |  |  | —
4 | AIN 6 |  |  |  | —
5 | AIN 7 |  |  |  | —
6 | AIN 8 |  |  |  | —
7 | GP out 13 (H-BRIDGE 1) |  |  |  | —
8 | GP out 14 (H-BRIDGE 1) |  |  |  | —
9 | Engine gnd |  | W9 |  | 0.85 mm² (≈18 AWG) | SP-GND-1

## MAXXECUGEN2R-MX3
Cavity | Function | Signal | Wire | Colour | Gauge | Destination | Dest function | Terminal | Seal | Plug | NC
1 | GP out 15 (H-BRIDGE 2) |  |  |  | —
10 | WBO2 sensor 2 VS |  |  |  | —
11 | WBO2 sensor 2 COM/VREF |  |  |  | —
12 | GP Out 8 (GND) / WBO2 Sensor 2 H- |  |  |  | —
13 | WBO2 sensor 2 SHIELD |  |  |  | —
14 | GP OUT 9 (12V) |  |  |  | —
15 | GP OUT 10 (12V) |  |  |  | —
16 | GP OUT 11 (12V) |  |  |  | —
17 | GP OUT 12 (12V) |  |  |  | —
18 | WBO2 sensor 2 RCAL |  |  |  | —
19 | WBO2 sensor 2 IP |  |  |  | —
2 | GP out 16 (H-BRIDGE 2) |  |  |  | —
20 | 12V WBO2 sensor 2 (H+) |  |  |  | —
21 | AIN 17 |  |  |  | —
22 | AIN 18 |  |  |  | —
23 | AIN 19 |  |  |  | —
24 | AIN 20 |  |  |  | —
25 | AIN 21 |  |  |  | —
26 | AIN 22 |  |  |  | —
27 | AIN 23 |  |  |  | —
28 | AIN 24 |  |  |  | —
29 | INJECTOR 7 |  |  |  | —
3 | Ignition 7 |  |  |  | —
30 | INJECTOR 8 |  |  |  | —
31 | INJECTOR 9 |  |  |  | —
32 | INJECTOR 10 |  |  |  | —
33 | INJECTOR 11 |  |  |  | —
34 | INJECTOR 12 |  |  |  | —
4 | Ignition 8 |  |  |  | —
5 | Ignition 9 |  |  |  | —
6 | Ignition 10 |  |  |  | —
7 | Ignition 11 |  |  |  | —
8 | Ignition 12 |  |  |  | —
9 | Engine gnd |  | W10 |  | 0.85 mm² (≈18 AWG) | SP-GND-1

## MAXXECUGEN2R-MX4
Cavity | Function | Signal | Wire | Colour | Gauge | Destination | Dest function | Terminal | Seal | Plug | NC
1 | Digital/VR 5 SHIELD |  |  |  | —
10 | EGT 1 + |  |  |  | —
11 | EGT 2 + |  |  |  | —
12 | EGT 3 + |  |  |  | —
13 | EGT 4 + |  |  |  | —
14 | EGT 5 + |  |  |  | —
15 | EGT 6 + |  |  |  | —
16 | EGT 7 + |  |  |  | —
17 | EGT 8 + |  |  |  | —
18 | EGT 1 - |  |  |  | —
19 | EGT 2 - |  |  |  | —
2 | Digital/VR 5 SIGNAL - |  |  |  | —
20 | EGT 3 - |  |  |  | —
21 | EGT 4 - |  |  |  | —
22 | EGT 5 - |  |  |  | —
23 | EGT 6 - |  |  |  | —
24 | EGT 7 - |  |  |  | —
25 | EGT 8 - |  |  |  | —
26 | Digital/VR 8 SHIELD |  |  |  | —
27 | Digital/VR 8 SIGNAL - |  |  |  | —
28 | Digital/VR 8 SIGNAL + |  | W33 |  | 0.5 mm² (≈20 AWG) | OEM-2-L | Idle switch (TPS)
29 | CAN 2 L |  |  |  | —
3 | Digital/VR 5 SIGNAL + |  | W30 |  | 0.5 mm² (≈20 AWG) | OEM-1-P | Power steering pressure switch
30 | CAN 2 H |  |  |  | —
31 | INJECTOR 13 |  |  |  | —
32 | INJECTOR 14 |  |  |  | —
33 | INJECTOR 15 |  |  |  | —
34 | INJECTOR 16 |  |  |  | —
4 | Digital/VR 6 SHIELD |  |  |  | —
5 | Digital/VR 6 SIGNAL - |  |  |  | —
6 | Digital/VR 6 SIGNAL + |  | W31 |  | 0.5 mm² (≈20 AWG) | OEM-1-Q | A/C request
7 | Digital/VR 7 SHIELD |  |  |  | —
8 | Digital/VR 7 SIGNAL - |  |  |  | —
9 | Digital/VR 7 SIGNAL + |  | W32 |  | 0.5 mm² (≈20 AWG) | OEM-1-V | Neutral/clutch switch

## OEM-1
Cavity | Function | Signal | Wire | Colour | Gauge | Destination | Dest function | Terminal | Seal | Plug | NC
A | Constant +12V |  |  |  | —
B | ECU power +14V (main relay) |  | W1 |  | 0.85 mm² (≈18 AWG) | SP-14V-1
C | Start signal |  | W28 |  | 0.5 mm² (≈20 AWG) | MAXXECUGEN2R-MX1-23 | Digital/VR 3 SIGNAL +
E | Malfunction indicator lamp (MIL) |  | W22 |  | 0.5 mm² (≈20 AWG) | MAXXECUGEN2R-MX1-5 | GP out 1 (GND)
G | Ignition 1 (coils 1+4, wasted spark) |  | W16 |  | 0.5 mm² (≈20 AWG) | MAXXECUGEN2R-MX1-1 | Ignition 1
H | Ignition 2 (coils 2+3, wasted spark) |  | W17 |  | 0.5 mm² (≈20 AWG) | MAXXECUGEN2R-MX1-2 | Ignition 2
N | Wide-open throttle switch |  | W29 |  | 0.5 mm² (≈20 AWG) | MAXXECUGEN2R-MX1-24 | Digital/VR 4 SIGNAL +
P | Power steering pressure switch |  | W30 |  | 0.5 mm² (≈20 AWG) | MAXXECUGEN2R-MX4-3 | Digital/VR 5 SIGNAL +
Q | A/C request |  | W31 |  | 0.5 mm² (≈20 AWG) | MAXXECUGEN2R-MX4-6 | Digital/VR 6 SIGNAL +
V | Neutral/clutch switch |  | W32 |  | 0.5 mm² (≈20 AWG) | MAXXECUGEN2R-MX4-9 | Digital/VR 7 SIGNAL +

## OEM-2
Cavity | Function | Signal | Wire | Colour | Gauge | Destination | Dest function | Terminal | Seal | Plug | NC
A | Power ground |  | W4 |  | 0.85 mm² (≈18 AWG) | SP-GND-1
B | Power ground |  | W5 |  | 0.85 mm² (≈18 AWG) | SP-GND-1
C | Power ground |  | W6 |  | 0.85 mm² (≈18 AWG) | SP-GND-1
D | Power ground |  | W7 |  | 0.85 mm² (≈18 AWG) | SP-GND-1
E | Crank position (CAS NE) |  | W14 |  | 0.5 mm² (≈20 AWG) | MAXXECUGEN2R-MX1-10 | Digital/VR 1 SIGNAL +
F | AFM ground |  | W11 |  | 0.5 mm² (≈20 AWG) | SP-0V-1
G | Cam position (CAS G) |  | W15 |  | 0.5 mm² (≈20 AWG) | MAXXECUGEN2R-MX1-18 | Digital/VR 2 SIGNAL +
I | Tachometer output |  | W23 |  | 0.5 mm² (≈20 AWG) | MAXXECUGEN2R-MX1-6 | GP out 2 (GND)
K | +5V sensor supply |  | W13 |  | 0.5 mm² (≈20 AWG) | MAXXECUGEN2R-MX1-12 | Digital/VR 1 POWER SUPPLY
L | Idle switch (TPS) |  | W33 |  | 0.5 mm² (≈20 AWG) | MAXXECUGEN2R-MX4-28 | Digital/VR 8 SIGNAL +
N | O2 sensor |  | W25 |  | 0.5 mm² (≈20 AWG) | MAXXECUGEN2R-MX1-27 | AIN 2
O | Air flow meter (AFM) |  | W24 |  | 0.5 mm² (≈20 AWG) | MAXXECUGEN2R-MX1-26 | AIN 1
P | Intake air temperature (IAT) |  | W27 |  | 0.5 mm² (≈20 AWG) | MAXXECUGEN2R-MX1-29 | AIN 4
Q | Coolant temperature (ECT) |  | W26 |  | 0.5 mm² (≈20 AWG) | MAXXECUGEN2R-MX1-28 | AIN 3
U | Injector 1 |  | W18 |  | 0.5 mm² (≈20 AWG) | MAXXECUGEN2R-MX1-31 | INJECTOR 1
V | Injector 2 |  | W19 |  | 0.5 mm² (≈20 AWG) | MAXXECUGEN2R-MX1-32 | INJECTOR 2
Y | Injector 3 |  | W20 |  | 0.5 mm² (≈20 AWG) | MAXXECUGEN2R-MX1-33 | INJECTOR 3
Z | Injector 4 |  | W21 |  | 0.5 mm² (≈20 AWG) | MAXXECUGEN2R-MX1-34 | INJECTOR 4

## SP-0V
Cavity | Function | Signal | Wire | Colour | Gauge | Destination | Dest function | Terminal | Seal | Plug | NC
1 |  |  | W11 |  | 0.5 mm² (≈20 AWG) | OEM-2-F | AFM ground
1 |  |  | W12 |  | 0.5 mm² (≈20 AWG) | MAXXECUGEN2R-MX1-14 | SENSOR GND

## SP-14V
Cavity | Function | Signal | Wire | Colour | Gauge | Destination | Dest function | Terminal | Seal | Plug | NC
1 |  |  | W1 |  | 0.85 mm² (≈18 AWG) | OEM-1-B | ECU power +14V (main relay)
1 |  |  | W2 |  | 0.85 mm² (≈18 AWG) | MAXXECUGEN2R-MX1-25 | 12V supply 1
1 |  |  | W3 |  | 0.85 mm² (≈18 AWG) | MAXXECUGEN2R-MX2-25 | 12V supply 2

## SP-GND
Cavity | Function | Signal | Wire | Colour | Gauge | Destination | Dest function | Terminal | Seal | Plug | NC
1 |  |  | W4 |  | 0.85 mm² (≈18 AWG) | OEM-2-A | Power ground
1 |  |  | W5 |  | 0.85 mm² (≈18 AWG) | OEM-2-B | Power ground
1 |  |  | W6 |  | 0.85 mm² (≈18 AWG) | OEM-2-C | Power ground
1 |  |  | W7 |  | 0.85 mm² (≈18 AWG) | OEM-2-D | Power ground
1 |  |  | W8 |  | 0.85 mm² (≈18 AWG) | MAXXECUGEN2R-MX1-9 | Engine gnd
1 |  |  | W9 |  | 0.85 mm² (≈18 AWG) | MAXXECUGEN2R-MX2-9 | Engine gnd
1 |  |  | W10 |  | 0.85 mm² (≈18 AWG) | MAXXECUGEN2R-MX3-9 | Engine gnd

## BOM
Category | Manufacturer | Part number | Description | Qty | Unit | Unit price | Line total

## Pin map
OEM point | OEM function | OEM family | Target point | Target function | Target family | Wire colour | Evidence
OEM-1-A | Constant +12V | power_in |  |  |  |  | single_source
OEM-1-B | ECU power +14V (main relay) | power_in | MAXXECUGEN2R-MX1-25 + MAXXECUGEN2R-MX2-25 | 12V supply 1 + 12V supply 2 | power_in |  | single_source
OEM-1-C | Start signal | digital_in | MAXXECUGEN2R-MX1-23 | Digital/VR 3 SIGNAL + | digital_in |  | single_source
OEM-1-E | Malfunction indicator lamp (MIL) | low_side_out | MAXXECUGEN2R-MX1-5 | GP out 1 (GND) | low_side_out |  | single_source
OEM-1-G | Ignition 1 (coils 1+4, wasted spark) | ignition_out | MAXXECUGEN2R-MX1-1 | Ignition 1 | ignition_out |  | single_source
OEM-1-H | Ignition 2 (coils 2+3, wasted spark) | ignition_out | MAXXECUGEN2R-MX1-2 | Ignition 2 | ignition_out |  | single_source
OEM-1-N | Wide-open throttle switch | digital_in | MAXXECUGEN2R-MX1-24 | Digital/VR 4 SIGNAL + | digital_in |  | single_source
OEM-1-P | Power steering pressure switch | digital_in | MAXXECUGEN2R-MX4-3 | Digital/VR 5 SIGNAL + | digital_in |  | single_source
OEM-1-Q | A/C request | digital_in | MAXXECUGEN2R-MX4-6 | Digital/VR 6 SIGNAL + | digital_in |  | single_source
OEM-1-V | Neutral/clutch switch | digital_in | MAXXECUGEN2R-MX4-9 | Digital/VR 7 SIGNAL + | digital_in |  | single_source
OEM-2-A | Power ground | ground | MAXXECUGEN2R-MX1-9 + MAXXECUGEN2R-MX2-9 + MAXXECUGEN2R-MX3-9 | Engine gnd + Engine gnd + Engine gnd | ground |  | single_source
OEM-2-B | Power ground | ground | MAXXECUGEN2R-MX1-9 + MAXXECUGEN2R-MX2-9 + MAXXECUGEN2R-MX3-9 | Engine gnd + Engine gnd + Engine gnd | ground |  | single_source
OEM-2-C | Power ground | ground | MAXXECUGEN2R-MX1-9 + MAXXECUGEN2R-MX2-9 + MAXXECUGEN2R-MX3-9 | Engine gnd + Engine gnd + Engine gnd | ground |  | single_source
OEM-2-D | Power ground | ground | MAXXECUGEN2R-MX1-9 + MAXXECUGEN2R-MX2-9 + MAXXECUGEN2R-MX3-9 | Engine gnd + Engine gnd + Engine gnd | ground |  | single_source
OEM-2-E | Crank position (CAS NE) | trigger_in | MAXXECUGEN2R-MX1-10 | Digital/VR 1 SIGNAL + | trigger_in |  | single_source
OEM-2-F | AFM ground | sensor_ground | MAXXECUGEN2R-MX1-14 | SENSOR GND | sensor_ground |  | single_source
OEM-2-G | Cam position (CAS G) | trigger_in | MAXXECUGEN2R-MX1-18 | Digital/VR 2 SIGNAL + | trigger_in |  | single_source
OEM-2-I | Tachometer output | tacho_out | MAXXECUGEN2R-MX1-6 | GP out 2 (GND) | low_side_out |  | single_source
OEM-2-K | +5V sensor supply | vref | MAXXECUGEN2R-MX1-12 | Digital/VR 1 POWER SUPPLY | vref |  | single_source
OEM-2-L | Idle switch (TPS) | digital_in | MAXXECUGEN2R-MX4-28 | Digital/VR 8 SIGNAL + | digital_in |  | single_source
OEM-2-N | O2 sensor | lambda_nb_in | MAXXECUGEN2R-MX1-27 | AIN 2 | analog_in |  | single_source
OEM-2-O | Air flow meter (AFM) | analog_in | MAXXECUGEN2R-MX1-26 | AIN 1 | analog_in |  | single_source
OEM-2-P | Intake air temperature (IAT) | temp_in | MAXXECUGEN2R-MX1-29 | AIN 4 | analog_in |  | single_source
OEM-2-Q | Coolant temperature (ECT) | temp_in | MAXXECUGEN2R-MX1-28 | AIN 3 | analog_in |  | single_source
OEM-2-U | Injector 1 | injector_out | MAXXECUGEN2R-MX1-31 | INJECTOR 1 | injector_out |  | single_source
OEM-2-V | Injector 2 | injector_out | MAXXECUGEN2R-MX1-32 | INJECTOR 2 | injector_out |  | single_source
OEM-2-Y | Injector 3 | injector_out | MAXXECUGEN2R-MX1-33 | INJECTOR 3 | injector_out |  | single_source
OEM-2-Z | Injector 4 | injector_out | MAXXECUGEN2R-MX1-34 | INJECTOR 4 | injector_out |  | single_source

## Findings
Severity | Code | Subject | Message | Points | Wires | Accepted | Reason
error | REQUIRED_UNMAPPED | OEM-1-A | Required OEM function "Constant +12V" (power_in) is not connected to the new ECU. | OEM-1-A |  | yes | Battery-constant (memory) feed of the stock ECU: the new ECU has no such input, so it is not needed.
info | NET_FAMILY | OEM-2-I ↔ MAXXECUGEN2R-MX1-6 | OEM-2-I "Tachometer output" [tacho_out] is wired to MAXXECUGEN2R-MX1-6 "GP out 2 (GND)" [low_side_out]. Tacho as a low-side output: check the tach needs a pull-up. | OEM-2-I MAXXECUGEN2R-MX1-6
info | NET_FAMILY | OEM-2-P ↔ MAXXECUGEN2R-MX1-29 | OEM-2-P "Intake air temperature (IAT)" [temp_in] is wired to MAXXECUGEN2R-MX1-29 "AIN 4" [analog_in]. Thermistor on a plain analog input needs a pull-up; check the channel can enable one. | OEM-2-P MAXXECUGEN2R-MX1-29
info | NET_FAMILY | OEM-2-Q ↔ MAXXECUGEN2R-MX1-28 | OEM-2-Q "Coolant temperature (ECT)" [temp_in] is wired to MAXXECUGEN2R-MX1-28 "AIN 3" [analog_in]. Thermistor on a plain analog input needs a pull-up; check the channel can enable one. | OEM-2-Q MAXXECUGEN2R-MX1-28

## Open items
Title | Detail | Severity | Status

## Info
Field | Value
Project | MX-5 Miata NA6 1990-93 (B6-ZE, 1.6) → MaxxECU MaxxECU GEN2 RACE (auto)
Harness | ECU adapter
Status | proposal
Revision | 0
Exported at | 2026-10-04T21:12:29.980Z
Drawn by | Michael Gnankou
Drawing no
Company
Gauge unit | mm2
Disclaimer | Generated by Pinswap. FOR OFF-ROAD / COMPETITION USE ONLY. For planning only. Verify every connection against the factory service manual and the vehicle before wiring. No warranty.
Sources
[4] vendor_doc — Link G4X MX5X install manual (NA 1.6/1.8) · https://linkecu.com/documentation/MX5X.pdf
[4] vendor_doc — MaxxECU GEN2 pinout (RACE MX1–MX4 / TRACK MX1–MX3) · http://www.maxxecu.com/webhelp/wirings-maxxecu_gen2_pinout.html