## Connections
Wire | From point | From function | To point | To function | Signal | Gauge | Colour | Stripe | Ident | Length | Flags
W1 | OEM-1-B | ECU power +14V (main relay) | SP-14V-1 |  | ECU power +14V (main relay) | 0.85 mm² (≈18 AWG) |  |  |  | — (no route) | NO ROUTE
W2 | SP-14V-1 |  | MAXXECUMINI-C1-H4 | +12V (ECU power supply) | +12V (ECU power supply) | 0.85 mm² (≈18 AWG) |  |  |  | — (no route) | NO ROUTE
W3 | OEM-2-A | Power ground | SP-GND-1 |  | Power ground | 0.85 mm² (≈18 AWG) |  |  |  | — (no route) | NO ROUTE
W4 | OEM-2-B | Power ground | SP-GND-1 |  | Power ground | 0.85 mm² (≈18 AWG) |  |  |  | — (no route) | NO ROUTE
W5 | OEM-2-C | Power ground | SP-GND-1 |  | Power ground | 0.85 mm² (≈18 AWG) |  |  |  | — (no route) | NO ROUTE
W6 | OEM-2-D | Power ground | SP-GND-1 |  | Power ground | 0.85 mm² (≈18 AWG) |  |  |  | — (no route) | NO ROUTE
W7 | SP-GND-1 |  | MAXXECUMINI-C1-G4 | ENGINE GND | ENGINE GND | 0.85 mm² (≈18 AWG) |  |  |  | — (no route) | NO ROUTE
W8 | OEM-2-F | AFM ground | SP-0V-1 |  | AFM ground | 0.5 mm² (≈20 AWG) |  |  |  | — (no route) | NO ROUTE
W9 | SP-0V-1 |  | MAXXECUMINI-C1-A2 | TRIGGER GND | TRIGGER GND | 0.5 mm² (≈20 AWG) |  |  |  | — (no route) | NO ROUTE
W10 | SP-0V-1 |  | MAXXECUMINI-C1-B3 | SENSOR GND | SENSOR GND | 0.5 mm² (≈20 AWG) |  |  |  | — (no route) | NO ROUTE
W11 | SP-0V-1 |  | MAXXECUMINI-C1-B4 | SENSOR GND | SENSOR GND | 0.5 mm² (≈20 AWG) |  |  |  | — (no route) | NO ROUTE
W12 | SP-0V-1 |  | MAXXECUMINI-C1-D4 | SENSOR GND | SENSOR GND | 0.5 mm² (≈20 AWG) |  |  |  | — (no route) | NO ROUTE
W13 | OEM-2-K | +5V sensor supply | MAXXECUMINI-C1-E2 | +5V sensor supply | +5V sensor supply | 0.5 mm² (≈20 AWG) |  |  |  | — (no route) | NO ROUTE
W14 | OEM-2-E | Crank position (CAS NE) | MAXXECUMINI-C1-A1 | TRIGGER | Crank position (CAS NE) | 0.5 mm² (≈20 AWG) |  |  |  | — (no route) | NO ROUTE
W15 | OEM-1-G | Ignition 1 (coils 1+4, wasted spark) | MAXXECUMINI-C1-F1 | IGN 1 | Ignition 1 (coils 1+4, wasted spark) | 0.5 mm² (≈20 AWG) |  |  |  | — (no route) | NO ROUTE
W16 | OEM-1-H | Ignition 2 (coils 2+3, wasted spark) | MAXXECUMINI-C1-F2 | IGN 2 | Ignition 2 (coils 2+3, wasted spark) | 0.5 mm² (≈20 AWG) |  |  |  | — (no route) | NO ROUTE
W17 | OEM-2-U | Injector 1 | MAXXECUMINI-C1-G3 | INJ 1 | Injector 1 | 0.5 mm² (≈20 AWG) |  |  |  | — (no route) | NO ROUTE
W18 | OEM-2-V | Injector 2 | MAXXECUMINI-C1-H1 | INJ 2 | Injector 2 | 0.5 mm² (≈20 AWG) |  |  |  | — (no route) | NO ROUTE
W19 | OEM-2-Y | Injector 3 | MAXXECUMINI-C1-H2 | INJ 3 | Injector 3 | 0.5 mm² (≈20 AWG) |  |  |  | — (no route) | NO ROUTE
W20 | OEM-2-Z | Injector 4 | MAXXECUMINI-C1-H3 | INJ 4 | Injector 4 | 0.5 mm² (≈20 AWG) |  |  |  | — (no route) | NO ROUTE
W21 | OEM-1-E | Malfunction indicator lamp (MIL) | MAXXECUMINI-C1-G2 | GPO 1 | Malfunction indicator lamp (MIL) | 0.5 mm² (≈20 AWG) |  |  |  | — (no route) | NO ROUTE
W22 | OEM-2-I | Tachometer output | MAXXECUMINI-C1-G1 | GPO 2 | Tachometer output | 0.5 mm² (≈20 AWG) |  |  |  | — (no route) | NO ROUTE
W23 | OEM-2-O | Air flow meter (AFM) | MAXXECUMINI-C1-C3 | AIN 3 (0-5V) | Air flow meter (AFM) | 0.5 mm² (≈20 AWG) |  |  |  | — (no route) | NO ROUTE
W24 | OEM-2-N | O2 sensor | MAXXECUMINI-C1-C4 | AIN 4 (0-5V) | O2 sensor | 0.5 mm² (≈20 AWG) |  |  |  | — (no route) | NO ROUTE
W25 | OEM-2-Q | Coolant temperature (ECT) | MAXXECUMINI-C1-C1 | CLT | Coolant temperature (ECT) | 0.5 mm² (≈20 AWG) |  |  |  | — (no route) | NO ROUTE
W26 | OEM-2-P | Intake air temperature (IAT) | MAXXECUMINI-C1-C2 | IAT | Intake air temperature (IAT) | 0.5 mm² (≈20 AWG) |  |  |  | — (no route) | NO ROUTE
W27 | OEM-1-C | Start signal | MAXXECUMINI-C1-B1 | DIN 1 (Hall only) | Start signal | 0.5 mm² (≈20 AWG) |  |  |  | — (no route) | NO ROUTE
W28 | OEM-1-N | Wide-open throttle switch | MAXXECUMINI-C1-B2 | DIN 2 (Hall only) | Wide-open throttle switch | 0.5 mm² (≈20 AWG) |  |  |  | — (no route) | NO ROUTE

## MAXXECUMINI-C1
Cavity | Function | Signal | Wire | Colour | Gauge | Destination | Dest function | Terminal | Seal | Plug | NC
A1 | TRIGGER |  | W14 |  | 0.5 mm² (≈20 AWG) | OEM-2-E | Crank position (CAS NE)
A2 | TRIGGER GND |  | W9 |  | 0.5 mm² (≈20 AWG) | SP-0V-1
B1 | DIN 1 (Hall only) |  | W27 |  | 0.5 mm² (≈20 AWG) | OEM-1-C | Start signal
B2 | DIN 2 (Hall only) |  | W28 |  | 0.5 mm² (≈20 AWG) | OEM-1-N | Wide-open throttle switch
B3 | SENSOR GND |  | W10 |  | 0.5 mm² (≈20 AWG) | SP-0V-1
B4 | SENSOR GND |  | W11 |  | 0.5 mm² (≈20 AWG) | SP-0V-1
C1 | CLT |  | W25 |  | 0.5 mm² (≈20 AWG) | OEM-2-Q | Coolant temperature (ECT)
C2 | IAT |  | W26 |  | 0.5 mm² (≈20 AWG) | OEM-2-P | Intake air temperature (IAT)
C3 | AIN 3 (0-5V) |  | W23 |  | 0.5 mm² (≈20 AWG) | OEM-2-O | Air flow meter (AFM)
C4 | AIN 4 (0-5V) |  | W24 |  | 0.5 mm² (≈20 AWG) | OEM-2-N | O2 sensor
D1 | GPO 8/TACHO |  |  |  | —
D2 | TPS |  |  |  | —
D3 | GND Shield |  |  |  | —
D4 | SENSOR GND |  | W12 |  | 0.5 mm² (≈20 AWG) | SP-0V-1
E1 | GPO 3 |  |  |  | —
E2 | +5V sensor supply |  | W13 |  | 0.5 mm² (≈20 AWG) | OEM-2-K | +5V sensor supply
E3 | CAN L |  |  |  | —
E4 | CAN H |  |  |  | —
F1 | IGN 1 |  | W15 |  | 0.5 mm² (≈20 AWG) | OEM-1-G | Ignition 1 (coils 1+4, wasted spark)
F2 | IGN 2 |  | W16 |  | 0.5 mm² (≈20 AWG) | OEM-1-H | Ignition 2 (coils 2+3, wasted spark)
F3 | IGN 3 |  |  |  | —
F4 | IGN 4 |  |  |  | —
G1 | GPO 2 |  | W22 |  | 0.5 mm² (≈20 AWG) | OEM-2-I | Tachometer output
G2 | GPO 1 |  | W21 |  | 0.5 mm² (≈20 AWG) | OEM-1-E | Malfunction indicator lamp (MIL)
G3 | INJ 1 |  | W17 |  | 0.5 mm² (≈20 AWG) | OEM-2-U | Injector 1
G4 | ENGINE GND |  | W7 |  | 0.85 mm² (≈18 AWG) | SP-GND-1
H1 | INJ 2 |  | W18 |  | 0.5 mm² (≈20 AWG) | OEM-2-V | Injector 2
H2 | INJ 3 |  | W19 |  | 0.5 mm² (≈20 AWG) | OEM-2-Y | Injector 3
H3 | INJ 4 |  | W20 |  | 0.5 mm² (≈20 AWG) | OEM-2-Z | Injector 4
H4 | +12V (ECU power supply) |  | W2 |  | 0.85 mm² (≈18 AWG) | SP-14V-1

## OEM-1
Cavity | Function | Signal | Wire | Colour | Gauge | Destination | Dest function | Terminal | Seal | Plug | NC
A | Constant +12V |  |  |  | —
B | ECU power +14V (main relay) |  | W1 |  | 0.85 mm² (≈18 AWG) | SP-14V-1
C | Start signal |  | W27 |  | 0.5 mm² (≈20 AWG) | MAXXECUMINI-C1-B1 | DIN 1 (Hall only)
E | Malfunction indicator lamp (MIL) |  | W21 |  | 0.5 mm² (≈20 AWG) | MAXXECUMINI-C1-G2 | GPO 1
G | Ignition 1 (coils 1+4, wasted spark) |  | W15 |  | 0.5 mm² (≈20 AWG) | MAXXECUMINI-C1-F1 | IGN 1
H | Ignition 2 (coils 2+3, wasted spark) |  | W16 |  | 0.5 mm² (≈20 AWG) | MAXXECUMINI-C1-F2 | IGN 2
N | Wide-open throttle switch |  | W28 |  | 0.5 mm² (≈20 AWG) | MAXXECUMINI-C1-B2 | DIN 2 (Hall only)
P | Power steering pressure switch |  |  |  | —
Q | A/C request |  |  |  | —
V | Neutral/clutch switch |  |  |  | —

## OEM-2
Cavity | Function | Signal | Wire | Colour | Gauge | Destination | Dest function | Terminal | Seal | Plug | NC
A | Power ground |  | W3 |  | 0.85 mm² (≈18 AWG) | SP-GND-1
B | Power ground |  | W4 |  | 0.85 mm² (≈18 AWG) | SP-GND-1
C | Power ground |  | W5 |  | 0.85 mm² (≈18 AWG) | SP-GND-1
D | Power ground |  | W6 |  | 0.85 mm² (≈18 AWG) | SP-GND-1
E | Crank position (CAS NE) |  | W14 |  | 0.5 mm² (≈20 AWG) | MAXXECUMINI-C1-A1 | TRIGGER
F | AFM ground |  | W8 |  | 0.5 mm² (≈20 AWG) | SP-0V-1
G | Cam position (CAS G) |  |  |  | —
I | Tachometer output |  | W22 |  | 0.5 mm² (≈20 AWG) | MAXXECUMINI-C1-G1 | GPO 2
K | +5V sensor supply |  | W13 |  | 0.5 mm² (≈20 AWG) | MAXXECUMINI-C1-E2 | +5V sensor supply
L | Idle switch (TPS) |  |  |  | —
N | O2 sensor |  | W24 |  | 0.5 mm² (≈20 AWG) | MAXXECUMINI-C1-C4 | AIN 4 (0-5V)
O | Air flow meter (AFM) |  | W23 |  | 0.5 mm² (≈20 AWG) | MAXXECUMINI-C1-C3 | AIN 3 (0-5V)
P | Intake air temperature (IAT) |  | W26 |  | 0.5 mm² (≈20 AWG) | MAXXECUMINI-C1-C2 | IAT
Q | Coolant temperature (ECT) |  | W25 |  | 0.5 mm² (≈20 AWG) | MAXXECUMINI-C1-C1 | CLT
U | Injector 1 |  | W17 |  | 0.5 mm² (≈20 AWG) | MAXXECUMINI-C1-G3 | INJ 1
V | Injector 2 |  | W18 |  | 0.5 mm² (≈20 AWG) | MAXXECUMINI-C1-H1 | INJ 2
Y | Injector 3 |  | W19 |  | 0.5 mm² (≈20 AWG) | MAXXECUMINI-C1-H2 | INJ 3
Z | Injector 4 |  | W20 |  | 0.5 mm² (≈20 AWG) | MAXXECUMINI-C1-H3 | INJ 4

## SP-0V
Cavity | Function | Signal | Wire | Colour | Gauge | Destination | Dest function | Terminal | Seal | Plug | NC
1 |  |  | W8 |  | 0.5 mm² (≈20 AWG) | OEM-2-F | AFM ground
1 |  |  | W9 |  | 0.5 mm² (≈20 AWG) | MAXXECUMINI-C1-A2 | TRIGGER GND
1 |  |  | W10 |  | 0.5 mm² (≈20 AWG) | MAXXECUMINI-C1-B3 | SENSOR GND
1 |  |  | W11 |  | 0.5 mm² (≈20 AWG) | MAXXECUMINI-C1-B4 | SENSOR GND
1 |  |  | W12 |  | 0.5 mm² (≈20 AWG) | MAXXECUMINI-C1-D4 | SENSOR GND

## SP-14V
Cavity | Function | Signal | Wire | Colour | Gauge | Destination | Dest function | Terminal | Seal | Plug | NC
1 |  |  | W1 |  | 0.85 mm² (≈18 AWG) | OEM-1-B | ECU power +14V (main relay)
1 |  |  | W2 |  | 0.85 mm² (≈18 AWG) | MAXXECUMINI-C1-H4 | +12V (ECU power supply)

## SP-GND
Cavity | Function | Signal | Wire | Colour | Gauge | Destination | Dest function | Terminal | Seal | Plug | NC
1 |  |  | W3 |  | 0.85 mm² (≈18 AWG) | OEM-2-A | Power ground
1 |  |  | W4 |  | 0.85 mm² (≈18 AWG) | OEM-2-B | Power ground
1 |  |  | W5 |  | 0.85 mm² (≈18 AWG) | OEM-2-C | Power ground
1 |  |  | W6 |  | 0.85 mm² (≈18 AWG) | OEM-2-D | Power ground
1 |  |  | W7 |  | 0.85 mm² (≈18 AWG) | MAXXECUMINI-C1-G4 | ENGINE GND

## BOM
Category | Manufacturer | Part number | Description | Qty | Unit | Unit price | Line total

## Pin map
OEM point | OEM function | OEM family | Target point | Target function | Target family | Wire colour | Evidence
OEM-1-A | Constant +12V | power_in |  |  |  |  | single_source
OEM-1-B | ECU power +14V (main relay) | power_in | MAXXECUMINI-C1-H4 | +12V (ECU power supply) | power_in |  | single_source
OEM-1-C | Start signal | digital_in | MAXXECUMINI-C1-B1 | DIN 1 (Hall only) | digital_in |  | single_source
OEM-1-E | Malfunction indicator lamp (MIL) | low_side_out | MAXXECUMINI-C1-G2 | GPO 1 | low_side_out |  | single_source
OEM-1-G | Ignition 1 (coils 1+4, wasted spark) | ignition_out | MAXXECUMINI-C1-F1 | IGN 1 | ignition_out |  | single_source
OEM-1-H | Ignition 2 (coils 2+3, wasted spark) | ignition_out | MAXXECUMINI-C1-F2 | IGN 2 | ignition_out |  | single_source
OEM-1-N | Wide-open throttle switch | digital_in | MAXXECUMINI-C1-B2 | DIN 2 (Hall only) | digital_in |  | single_source
OEM-1-P | Power steering pressure switch | digital_in |  |  |  |  | single_source
OEM-1-Q | A/C request | digital_in |  |  |  |  | single_source
OEM-1-V | Neutral/clutch switch | digital_in |  |  |  |  | single_source
OEM-2-A | Power ground | ground | MAXXECUMINI-C1-G4 | ENGINE GND | ground |  | single_source
OEM-2-B | Power ground | ground | MAXXECUMINI-C1-G4 | ENGINE GND | ground |  | single_source
OEM-2-C | Power ground | ground | MAXXECUMINI-C1-G4 | ENGINE GND | ground |  | single_source
OEM-2-D | Power ground | ground | MAXXECUMINI-C1-G4 | ENGINE GND | ground |  | single_source
OEM-2-E | Crank position (CAS NE) | trigger_in | MAXXECUMINI-C1-A1 | TRIGGER | trigger_in |  | single_source
OEM-2-F | AFM ground | sensor_ground | MAXXECUMINI-C1-A2 + MAXXECUMINI-C1-B3 + MAXXECUMINI-C1-B4 + MAXXECUMINI-C1-D4 | TRIGGER GND + SENSOR GND + SENSOR GND + SENSOR GND | sensor_ground |  | single_source
OEM-2-G | Cam position (CAS G) | trigger_in |  |  |  |  | single_source
OEM-2-I | Tachometer output | tacho_out | MAXXECUMINI-C1-G1 | GPO 2 | low_side_out |  | single_source
OEM-2-K | +5V sensor supply | vref | MAXXECUMINI-C1-E2 | +5V sensor supply | vref |  | single_source
OEM-2-L | Idle switch (TPS) | digital_in |  |  |  |  | single_source
OEM-2-N | O2 sensor | lambda_nb_in | MAXXECUMINI-C1-C4 | AIN 4 (0-5V) | analog_in |  | single_source
OEM-2-O | Air flow meter (AFM) | analog_in | MAXXECUMINI-C1-C3 | AIN 3 (0-5V) | analog_in |  | single_source
OEM-2-P | Intake air temperature (IAT) | temp_in | MAXXECUMINI-C1-C2 | IAT | temp_in |  | single_source
OEM-2-Q | Coolant temperature (ECT) | temp_in | MAXXECUMINI-C1-C1 | CLT | temp_in |  | single_source
OEM-2-U | Injector 1 | injector_out | MAXXECUMINI-C1-G3 | INJ 1 | injector_out |  | single_source
OEM-2-V | Injector 2 | injector_out | MAXXECUMINI-C1-H1 | INJ 2 | injector_out |  | single_source
OEM-2-Y | Injector 3 | injector_out | MAXXECUMINI-C1-H2 | INJ 3 | injector_out |  | single_source
OEM-2-Z | Injector 4 | injector_out | MAXXECUMINI-C1-H3 | INJ 4 | injector_out |  | single_source

## Findings
Severity | Code | Subject | Message | Points | Wires | Accepted | Reason
error | REQUIRED_UNMAPPED | OEM-1-A | Required OEM function "Constant +12V" (power_in) is not connected to the new ECU. | OEM-1-A |  | yes | Battery-constant (memory) feed of the stock ECU: the new ECU has no such input, so it is not needed.
error | REQUIRED_UNMAPPED | OEM-2-G | Required OEM function "Cam position (CAS G)" (trigger_in) is not connected to the new ECU. | OEM-2-G
info | NET_FAMILY | OEM-2-I ↔ MAXXECUMINI-C1-G1 | OEM-2-I "Tachometer output" [tacho_out] is wired to MAXXECUMINI-C1-G1 "GPO 2" [low_side_out]. Tacho as a low-side output: check the tach needs a pull-up. | OEM-2-I MAXXECUMINI-C1-G1
info | UNMAPPED | OEM | 4 optional OEM pins are not mapped: OEM-1-P Power steering pressure switch; OEM-1-Q A/C request; OEM-1-V Neutral/clutch switch; OEM-2-L Idle switch (TPS) | OEM-1-P OEM-1-Q OEM-1-V OEM-2-L

## Open items
Title | Detail | Severity | Status

## Info
Field | Value
Project | MX-5 Miata NA6 1990-93 (B6-ZE, 1.6) → MaxxECU MaxxECU MINI REV10+ (auto)
Harness | ECU adapter
Status | draft
Revision | 0
Exported at | 2026-10-04T22:13:35.481Z
Drawn by | Michael Gnankou
Drawing no
Company
Gauge unit | mm2
WARNING | NOT CHECKED. Don't build from this.
Disclaimer | Generated by Pinswap. FOR OFF-ROAD / COMPETITION USE ONLY. For planning only. Verify every connection against the factory service manual and the vehicle before wiring. No warranty.
Sources
[4] vendor_doc — Link G4X MX5X install manual (NA 1.6/1.8) · https://linkecu.com/documentation/MX5X.pdf
[4] vendor_doc — MaxxECU GEN1 pinout (MINI / STREET / SPORT / V1 / RACE / PRO) · http://www.maxxecu.com/webhelp/wirings-maxxecu_pinout.html