## Connections
Wire | From point | From function | To point | To function | Signal | Gauge | Colour | Stripe | Ident | Length | Flags
W1 | OEM-1-B | ECU power +14V (main relay) | SP-14V-1 |  | ECU power +14V (main relay) | 0.85 mm² (≈18 AWG) |  |  |  | — (no route) | NO ROUTE
W2 | SP-14V-1 |  | MAXXECUPRO-C1-M4 | +12V ECU power supply | +12V ECU power supply | 0.85 mm² (≈18 AWG) |  |  |  | — (no route) | NO ROUTE
W3 | SP-14V-1 |  | MAXXECUPRO-C3-M4 | 12V ECU 2 | 12V ECU 2 | 0.85 mm² (≈18 AWG) |  |  |  | — (no route) | NO ROUTE
W4 | OEM-2-A | Power ground | SP-GND-1 |  | Power ground | 0.85 mm² (≈18 AWG) |  |  |  | — (no route) | NO ROUTE
W5 | OEM-2-B | Power ground | SP-GND-1 |  | Power ground | 0.85 mm² (≈18 AWG) |  |  |  | — (no route) | NO ROUTE
W6 | OEM-2-C | Power ground | SP-GND-1 |  | Power ground | 0.85 mm² (≈18 AWG) |  |  |  | — (no route) | NO ROUTE
W7 | OEM-2-D | Power ground | SP-GND-1 |  | Power ground | 0.85 mm² (≈18 AWG) |  |  |  | — (no route) | NO ROUTE
W8 | SP-GND-1 |  | MAXXECUPRO-C1-L4 | Engine GND | Engine GND | 0.85 mm² (≈18 AWG) |  |  |  | — (no route) | NO ROUTE
W9 | SP-GND-1 |  | MAXXECUPRO-C2-H1 | Engine ground 3 | Engine ground 3 | 0.85 mm² (≈18 AWG) |  |  |  | — (no route) | NO ROUTE
W10 | SP-GND-1 |  | MAXXECUPRO-C2-H2 | Engine ground 3 | Engine ground 3 | 0.85 mm² (≈18 AWG) |  |  |  | — (no route) | NO ROUTE
W11 | SP-GND-1 |  | MAXXECUPRO-C2-H3 | Engine ground 3 | Engine ground 3 | 0.85 mm² (≈18 AWG) |  |  |  | — (no route) | NO ROUTE
W12 | SP-GND-1 |  | MAXXECUPRO-C3-L4 | ENGINE GROUND 2 | ENGINE GROUND 2 | 0.85 mm² (≈18 AWG) |  |  |  | — (no route) | NO ROUTE
W13 | OEM-2-F | AFM ground | SP-0V-1 |  | AFM ground | 0.5 mm² (≈20 AWG) |  |  |  | — (no route) | NO ROUTE
W14 | SP-0V-1 |  | MAXXECUPRO-C1-H1 | Sensor GND | Sensor GND | 0.5 mm² (≈20 AWG) |  |  |  | — (no route) | NO ROUTE
W15 | SP-0V-1 |  | MAXXECUPRO-C1-H2 | Trigger GND | Trigger GND | 0.5 mm² (≈20 AWG) |  |  |  | — (no route) | NO ROUTE
W16 | SP-0V-1 |  | MAXXECUPRO-C3-J2 | SENSOR GND | SENSOR GND | 0.5 mm² (≈20 AWG) |  |  |  | — (no route) | NO ROUTE
W17 | SP-0V-1 |  | MAXXECUPRO-C3-J3 | SENSOR GND | SENSOR GND | 0.5 mm² (≈20 AWG) |  |  |  | — (no route) | NO ROUTE
W18 | OEM-2-K | +5V sensor supply | MAXXECUPRO-C1-G1 | +5V sensor supply | +5V sensor supply | 0.5 mm² (≈20 AWG) |  |  |  | — (no route) | NO ROUTE
W19 | OEM-2-E | Crank position (CAS NE) | MAXXECUPRO-C1-H3 | TRIGGER | Crank position (CAS NE) | 0.5 mm² (≈20 AWG) |  |  |  | — (no route) | NO ROUTE
W20 | OEM-2-G | Cam position (CAS G) | MAXXECUPRO-C1-H4 | HOME | Cam position (CAS G) | 0.5 mm² (≈20 AWG) |  |  |  | — (no route) | NO ROUTE
W21 | OEM-1-G | Ignition 1 (coils 1+4, wasted spark) | MAXXECUPRO-C1-A2 | IGN 1 | Ignition 1 (coils 1+4, wasted spark) | 0.5 mm² (≈20 AWG) |  |  |  | — (no route) | NO ROUTE
W22 | OEM-1-H | Ignition 2 (coils 2+3, wasted spark) | MAXXECUPRO-C1-A3 | IGN 2 | Ignition 2 (coils 2+3, wasted spark) | 0.5 mm² (≈20 AWG) |  |  |  | — (no route) | NO ROUTE
W23 | OEM-2-U | Injector 1 | MAXXECUPRO-C1-K1 | INJ 1 | Injector 1 | 0.5 mm² (≈20 AWG) |  |  |  | — (no route) | NO ROUTE
W24 | OEM-2-V | Injector 2 | MAXXECUPRO-C1-K2 | INJ 2 | Injector 2 | 0.5 mm² (≈20 AWG) |  |  |  | — (no route) | NO ROUTE
W25 | OEM-2-Y | Injector 3 | MAXXECUPRO-C1-M1 | INJ 3 | Injector 3 | 0.5 mm² (≈20 AWG) |  |  |  | — (no route) | NO ROUTE
W26 | OEM-2-Z | Injector 4 | MAXXECUPRO-C1-M2 | INJ 4 | Injector 4 | 0.5 mm² (≈20 AWG) |  |  |  | — (no route) | NO ROUTE
W27 | OEM-1-E | Malfunction indicator lamp (MIL) | MAXXECUPRO-C1-B4 | GPO 1 | Malfunction indicator lamp (MIL) | 0.5 mm² (≈20 AWG) |  |  |  | — (no route) | NO ROUTE
W28 | OEM-2-I | Tachometer output | MAXXECUPRO-C1-C4 | GPO 2 | Tachometer output | 0.5 mm² (≈20 AWG) |  |  |  | — (no route) | NO ROUTE
W29 | OEM-2-O | Air flow meter (AFM) | MAXXECUPRO-C1-J3 | AIN 3 (0-5V) | Air flow meter (AFM) | 0.5 mm² (≈20 AWG) |  |  |  | — (no route) | NO ROUTE
W30 | OEM-2-N | O2 sensor | MAXXECUPRO-C1-J4 | AIN 4 (0-5V) | O2 sensor | 0.5 mm² (≈20 AWG) |  |  |  | — (no route) | NO ROUTE
W31 | OEM-2-Q | Coolant temperature (ECT) | MAXXECUPRO-C1-J1 | AIN 1 (temperature) | Coolant temperature (ECT) | 0.5 mm² (≈20 AWG) |  |  |  | — (no route) | NO ROUTE
W32 | OEM-2-P | Intake air temperature (IAT) | MAXXECUPRO-C1-J2 | AIN 2 (temperature) | Intake air temperature (IAT) | 0.5 mm² (≈20 AWG) |  |  |  | — (no route) | NO ROUTE
W33 | OEM-1-C | Start signal | MAXXECUPRO-C1-K3 | DIN/VR 1 | Start signal | 0.5 mm² (≈20 AWG) |  |  |  | — (no route) | NO ROUTE
W34 | OEM-1-N | Wide-open throttle switch | MAXXECUPRO-C3-A3 | DIN 6 (SWITCH) | Wide-open throttle switch | 0.5 mm² (≈20 AWG) |  |  |  | — (no route) | NO ROUTE
W35 | OEM-1-P | Power steering pressure switch | MAXXECUPRO-C3-A4 | DIN 7 (SWITCH) | Power steering pressure switch | 0.5 mm² (≈20 AWG) |  |  |  | — (no route) | NO ROUTE
W36 | OEM-1-Q | A/C request | MAXXECUPRO-C1-K4 | DIN/VR 2 | A/C request | 0.5 mm² (≈20 AWG) |  |  |  | — (no route) | NO ROUTE
W37 | OEM-1-V | Neutral/clutch switch | MAXXECUPRO-C4-D3 | DIN 8 (switch) | Neutral/clutch switch | 0.5 mm² (≈20 AWG) |  |  |  | — (no route) | NO ROUTE
W38 | OEM-2-L | Idle switch (TPS) | MAXXECUPRO-C4-D4 | DIN 9 (switch) | Idle switch (TPS) | 0.5 mm² (≈20 AWG) |  |  |  | — (no route) | NO ROUTE

## MAXXECUPRO-C1
Cavity | Function | Signal | Wire | Colour | Gauge | Destination | Dest function | Terminal | Seal | Plug | NC
A1 | GPO 5 |  |  |  | —
A2 | IGN 1 |  | W21 |  | 0.5 mm² (≈20 AWG) | OEM-1-G | Ignition 1 (coils 1+4, wasted spark)
A3 | IGN 2 |  | W22 |  | 0.5 mm² (≈20 AWG) | OEM-1-H | Ignition 2 (coils 2+3, wasted spark)
A4 | GPO 8/TACHO |  |  |  | —
B1 | GPO 6 |  |  |  | —
B2 | IGN 3 |  |  |  | —
B3 | IGN 4 |  |  |  | —
B4 | GPO 1 |  | W27 |  | 0.5 mm² (≈20 AWG) | OEM-1-E | Malfunction indicator lamp (MIL)
C1 | GPO 7 |  |  |  | —
C2 | IGN 5 |  |  |  | —
C3 | IGN 6 |  |  |  | —
C4 | GPO 2 |  | W28 |  | 0.5 mm² (≈20 AWG) | OEM-2-I | Tachometer output
D1 | WBO2 Heater- |  |  |  | —
D2 | IGN 7 |  |  |  | —
D3 | IGN 8 |  |  |  | —
D4 | GPO 3 |  |  |  | —
E1 | CAN H |  |  |  | —
E2 | CAN L |  |  |  | —
E3 | GND Shield |  |  |  | —
E4 | GPO 4 |  |  |  | —
F1 | CLT |  |  |  | —
F2 | IAT |  |  |  | —
F3 | WBO2 VREF |  |  |  | —
F4 | WBO2 VS |  |  |  | —
G1 | +5V sensor supply |  | W18 |  | 0.5 mm² (≈20 AWG) | OEM-2-K | +5V sensor supply
G2 | TPS/AIN |  |  |  | —
G3 | WBO2 IP |  |  |  | —
G4 | WBO2 RCAL |  |  |  | —
H1 | Sensor GND |  | W14 |  | 0.5 mm² (≈20 AWG) | SP-0V-1
H2 | Trigger GND |  | W15 |  | 0.5 mm² (≈20 AWG) | SP-0V-1
H3 | TRIGGER |  | W19 |  | 0.5 mm² (≈20 AWG) | OEM-2-E | Crank position (CAS NE)
H4 | HOME |  | W20 |  | 0.5 mm² (≈20 AWG) | OEM-2-G | Cam position (CAS G)
J1 | AIN 1 (temperature) |  | W31 |  | 0.5 mm² (≈20 AWG) | OEM-2-Q | Coolant temperature (ECT)
J2 | AIN 2 (temperature) |  | W32 |  | 0.5 mm² (≈20 AWG) | OEM-2-P | Intake air temperature (IAT)
J3 | AIN 3 (0-5V) |  | W29 |  | 0.5 mm² (≈20 AWG) | OEM-2-O | Air flow meter (AFM)
J4 | AIN 4 (0-5V) |  | W30 |  | 0.5 mm² (≈20 AWG) | OEM-2-N | O2 sensor
K1 | INJ 1 |  | W23 |  | 0.5 mm² (≈20 AWG) | OEM-2-U | Injector 1
K2 | INJ 2 |  | W24 |  | 0.5 mm² (≈20 AWG) | OEM-2-V | Injector 2
K3 | DIN/VR 1 |  | W33 |  | 0.5 mm² (≈20 AWG) | OEM-1-C | Start signal
K4 | DIN/VR 2 |  | W36 |  | 0.5 mm² (≈20 AWG) | OEM-1-Q | A/C request
L1 | INJ 8 |  |  |  | —
L2 | INJ 7 |  |  |  | —
L3 | INJ 6 |  |  |  | —
L4 | Engine GND |  | W8 |  | 0.85 mm² (≈18 AWG) | SP-GND-1
M1 | INJ 3 |  | W25 |  | 0.5 mm² (≈20 AWG) | OEM-2-Y | Injector 3
M2 | INJ 4 |  | W26 |  | 0.5 mm² (≈20 AWG) | OEM-2-Z | Injector 4
M3 | INJ 5 |  |  |  | —
M4 | +12V ECU power supply |  | W2 |  | 0.85 mm² (≈18 AWG) | SP-14V-1

## MAXXECUPRO-C2
Cavity | Function | Signal | Wire | Colour | Gauge | Destination | Dest function | Terminal | Seal | Plug | NC
A1 | EGT 1+ |  |  |  | —
A2 | EGT 2+ |  |  |  | —
A3 | EGT 3+ |  |  |  | —
A4 | EGT 4+ |  |  |  | —
B1 | EGT 1- |  |  |  | —
B2 | EGT 2- |  |  |  | —
B3 | EGT 3- |  |  |  | —
B4 | EGT 4- |  |  |  | —
C1 | EGT 5+ |  |  |  | —
C2 | EGT 6+ |  |  |  | —
C3 | EGT 7+ |  |  |  | —
C4 | EGT 8+ |  |  |  | —
D1 | EGT 5- |  |  |  | —
D2 | EGT 6- |  |  |  | —
D3 | EGT 7- |  |  |  | —
D4 | EGT 8- |  |  |  | —
E1 | EGT 9+ |  |  |  | —
E2 | EGT 10+ |  |  |  | —
E3 | EGT 11+ |  |  |  | —
E4 | EGT 12+ |  |  |  | —
F1 | EGT 9- |  |  |  | —
F2 | EGT 10- |  |  |  | —
F3 | EGT 11- |  |  |  | —
F4 | EGT 12- |  |  |  | —
H1 | Engine ground 3 |  | W9 |  | 0.85 mm² (≈18 AWG) | SP-GND-1
H2 | Engine ground 3 |  | W10 |  | 0.85 mm² (≈18 AWG) | SP-GND-1
H3 | Engine ground 3 |  | W11 |  | 0.85 mm² (≈18 AWG) | SP-GND-1

## MAXXECUPRO-C3
Cavity | Function | Signal | Wire | Colour | Gauge | Destination | Dest function | Terminal | Seal | Plug | NC
A1 | DIN/VR 4 |  |  |  | —
A2 | DIN/VR 5 |  |  |  | —
A3 | DIN 6 (SWITCH) |  | W34 |  | 0.5 mm² (≈20 AWG) | OEM-1-N | Wide-open throttle switch
A4 | DIN 7 (SWITCH) |  | W35 |  | 0.5 mm² (≈20 AWG) | OEM-1-P | Power steering pressure switch
B1 | WBO2 2 RCAL |  |  |  | —
B2 | WBO2 2 IP |  |  |  | —
B3 | WBO2 2 VS |  |  |  | —
B4 | WBO2 2 COM |  |  |  | —
C1 | WBO2 2 Shield |  |  |  | —
C2 | +5V SENSOR SUPPLY 2 |  |  |  | —
C3 | ANALOG IN 5 (0-5V) |  |  |  | —
C4 | GPO 19 (12V) |  |  |  | —
D1 | ANALOG IN 6 (0-5V) |  |  |  | —
D2 | ANALOG IN 7 (0-5V) |  |  |  | —
D3 | ANALOG IN 8 (0-5V) |  |  |  | —
D4 | GPO 20 (12V) |  |  |  | —
E1 | GPO 10/WBO2 2 HTR |  |  |  | —
E2 | ANALOG IN 9 (0-5V) |  |  |  | —
E3 | ANALOG IN 10 (0-5V) |  |  |  | —
E4 | GPO 21 (12V) |  |  |  | —
F1 | INJECTOR OUT 15 |  |  |  | —
F2 | ANALOG IN 11 (0-5V) |  |  |  | —
F3 | ANALOG IN 12 (0-5V) |  |  |  | —
F4 | GPO 22 (12V) |  |  |  | —
G1 | INJECTOR OUT 14 |  |  |  | —
G2 | IGNITION OUT 11 |  |  |  | —
G3 | IGNITION OUT 9 |  |  |  | —
G4 | GPO 15 (12V) |  |  |  | —
H1 | INJECTOR OUT 13 |  |  |  | —
H2 | IGNITION OUT 12 |  |  |  | —
H3 | IGNITION OUT 10 |  |  |  | —
H4 | GPO 16 (12V) |  |  |  | —
J1 | INJECTOR OUT 16 |  |  |  | —
J2 | SENSOR GND |  | W16 |  | 0.5 mm² (≈20 AWG) | SP-0V-1
J3 | SENSOR GND |  | W17 |  | 0.5 mm² (≈20 AWG) | SP-0V-1
J4 | GPO 17 (12V) |  |  |  | —
K1 | INJECTOR OUT 10 |  |  |  | —
K2 | INJECTOR OUT 9 |  |  |  | —
K3 | KEY IN 12V |  |  |  | —
K4 | GPO 18 (12V) |  |  |  | —
L1 | INJECTOR OUT 11 |  |  |  | —
L2 | GPO 12/MOTOR 1 + |  |  |  | —
L3 | GPO 11/MOTOR 1 - |  |  |  | —
L4 | ENGINE GROUND 2 |  | W12 |  | 0.85 mm² (≈18 AWG) | SP-GND-1
M1 | INJECTOR OUT 12 |  |  |  | —
M2 | GPO 13/MOTOR 2 + |  |  |  | —
M3 | GPO 14/MOTOR 2 - |  |  |  | —
M4 | 12V ECU 2 |  | W3 |  | 0.85 mm² (≈18 AWG) | SP-14V-1

## MAXXECUPRO-C4
Cavity | Function | Signal | Wire | Colour | Gauge | Destination | Dest function | Terminal | Seal | Plug | NC
A1 | CAN 2 H |  |  |  | —
A2 | CAN 2 L |  |  |  | —
A3 | 0-5V out 1 |  |  |  | —
A4 | 0-5V out 2 |  |  |  | —
B1 | AIN 18 (0-5V) |  |  |  | —
B2 | AIN 17 (0-5V) |  |  |  | —
B3 | AIN 16 (0-5V) |  |  |  | —
B4 | AIN 15 (0-5V) |  |  |  | —
C1 | AIN 14 (0-5V) |  |  |  | —
C2 | AIN 13 (0-5V) |  |  |  | —
C3 | AIN 19 (temp) |  |  |  | —
C4 | AIN 20 (temp) |  |  |  | —
D1 | AIN 21 (temp) |  |  |  | —
D2 | AIN 22 (temp) |  |  |  | —
D3 | DIN 8 (switch) |  | W37 |  | 0.5 mm² (≈20 AWG) | OEM-1-V | Neutral/clutch switch
D4 | DIN 9 (switch) |  | W38 |  | 0.5 mm² (≈20 AWG) | OEM-2-L | Idle switch (TPS)
E1 | DIN 10 (switch) |  |  |  | —
E2 | DIN 11 (switch) |  |  |  | —
E3 | +5V sensor supply 3 |  |  |  | —
E4 | 5-10V sensor supply |  |  |  | —
F1 | GPO 23-30 flyback |  |  |  | —
F2 | Knock 1 |  |  |  | —
F3 | Knock 2 |  |  |  | —
F4 | Sensor GND3 / knock ground |  |  |  | —
G1 | GPO 23 |  |  |  | —
G2 | GPO 24 |  |  |  | —
G3 | GPO 25 |  |  |  | —
G4 | GPO 26 |  |  |  | —
H1 | GPO 27 |  |  |  | —
H2 | GPO 28 |  |  |  | —
H3 | GPO 29 |  |  |  | —
H4 | GPO 30 |  |  |  | —

## OEM-1
Cavity | Function | Signal | Wire | Colour | Gauge | Destination | Dest function | Terminal | Seal | Plug | NC
A | Constant +12V |  |  |  | —
B | ECU power +14V (main relay) |  | W1 |  | 0.85 mm² (≈18 AWG) | SP-14V-1
C | Start signal |  | W33 |  | 0.5 mm² (≈20 AWG) | MAXXECUPRO-C1-K3 | DIN/VR 1
E | Malfunction indicator lamp (MIL) |  | W27 |  | 0.5 mm² (≈20 AWG) | MAXXECUPRO-C1-B4 | GPO 1
G | Ignition 1 (coils 1+4, wasted spark) |  | W21 |  | 0.5 mm² (≈20 AWG) | MAXXECUPRO-C1-A2 | IGN 1
H | Ignition 2 (coils 2+3, wasted spark) |  | W22 |  | 0.5 mm² (≈20 AWG) | MAXXECUPRO-C1-A3 | IGN 2
N | Wide-open throttle switch |  | W34 |  | 0.5 mm² (≈20 AWG) | MAXXECUPRO-C3-A3 | DIN 6 (SWITCH)
P | Power steering pressure switch |  | W35 |  | 0.5 mm² (≈20 AWG) | MAXXECUPRO-C3-A4 | DIN 7 (SWITCH)
Q | A/C request |  | W36 |  | 0.5 mm² (≈20 AWG) | MAXXECUPRO-C1-K4 | DIN/VR 2
V | Neutral/clutch switch |  | W37 |  | 0.5 mm² (≈20 AWG) | MAXXECUPRO-C4-D3 | DIN 8 (switch)

## OEM-2
Cavity | Function | Signal | Wire | Colour | Gauge | Destination | Dest function | Terminal | Seal | Plug | NC
A | Power ground |  | W4 |  | 0.85 mm² (≈18 AWG) | SP-GND-1
B | Power ground |  | W5 |  | 0.85 mm² (≈18 AWG) | SP-GND-1
C | Power ground |  | W6 |  | 0.85 mm² (≈18 AWG) | SP-GND-1
D | Power ground |  | W7 |  | 0.85 mm² (≈18 AWG) | SP-GND-1
E | Crank position (CAS NE) |  | W19 |  | 0.5 mm² (≈20 AWG) | MAXXECUPRO-C1-H3 | TRIGGER
F | AFM ground |  | W13 |  | 0.5 mm² (≈20 AWG) | SP-0V-1
G | Cam position (CAS G) |  | W20 |  | 0.5 mm² (≈20 AWG) | MAXXECUPRO-C1-H4 | HOME
I | Tachometer output |  | W28 |  | 0.5 mm² (≈20 AWG) | MAXXECUPRO-C1-C4 | GPO 2
K | +5V sensor supply |  | W18 |  | 0.5 mm² (≈20 AWG) | MAXXECUPRO-C1-G1 | +5V sensor supply
L | Idle switch (TPS) |  | W38 |  | 0.5 mm² (≈20 AWG) | MAXXECUPRO-C4-D4 | DIN 9 (switch)
N | O2 sensor |  | W30 |  | 0.5 mm² (≈20 AWG) | MAXXECUPRO-C1-J4 | AIN 4 (0-5V)
O | Air flow meter (AFM) |  | W29 |  | 0.5 mm² (≈20 AWG) | MAXXECUPRO-C1-J3 | AIN 3 (0-5V)
P | Intake air temperature (IAT) |  | W32 |  | 0.5 mm² (≈20 AWG) | MAXXECUPRO-C1-J2 | AIN 2 (temperature)
Q | Coolant temperature (ECT) |  | W31 |  | 0.5 mm² (≈20 AWG) | MAXXECUPRO-C1-J1 | AIN 1 (temperature)
U | Injector 1 |  | W23 |  | 0.5 mm² (≈20 AWG) | MAXXECUPRO-C1-K1 | INJ 1
V | Injector 2 |  | W24 |  | 0.5 mm² (≈20 AWG) | MAXXECUPRO-C1-K2 | INJ 2
Y | Injector 3 |  | W25 |  | 0.5 mm² (≈20 AWG) | MAXXECUPRO-C1-M1 | INJ 3
Z | Injector 4 |  | W26 |  | 0.5 mm² (≈20 AWG) | MAXXECUPRO-C1-M2 | INJ 4

## SP-0V
Cavity | Function | Signal | Wire | Colour | Gauge | Destination | Dest function | Terminal | Seal | Plug | NC
1 |  |  | W13 |  | 0.5 mm² (≈20 AWG) | OEM-2-F | AFM ground
1 |  |  | W14 |  | 0.5 mm² (≈20 AWG) | MAXXECUPRO-C1-H1 | Sensor GND
1 |  |  | W15 |  | 0.5 mm² (≈20 AWG) | MAXXECUPRO-C1-H2 | Trigger GND
1 |  |  | W16 |  | 0.5 mm² (≈20 AWG) | MAXXECUPRO-C3-J2 | SENSOR GND
1 |  |  | W17 |  | 0.5 mm² (≈20 AWG) | MAXXECUPRO-C3-J3 | SENSOR GND

## SP-14V
Cavity | Function | Signal | Wire | Colour | Gauge | Destination | Dest function | Terminal | Seal | Plug | NC
1 |  |  | W1 |  | 0.85 mm² (≈18 AWG) | OEM-1-B | ECU power +14V (main relay)
1 |  |  | W2 |  | 0.85 mm² (≈18 AWG) | MAXXECUPRO-C1-M4 | +12V ECU power supply
1 |  |  | W3 |  | 0.85 mm² (≈18 AWG) | MAXXECUPRO-C3-M4 | 12V ECU 2

## SP-GND
Cavity | Function | Signal | Wire | Colour | Gauge | Destination | Dest function | Terminal | Seal | Plug | NC
1 |  |  | W4 |  | 0.85 mm² (≈18 AWG) | OEM-2-A | Power ground
1 |  |  | W5 |  | 0.85 mm² (≈18 AWG) | OEM-2-B | Power ground
1 |  |  | W6 |  | 0.85 mm² (≈18 AWG) | OEM-2-C | Power ground
1 |  |  | W7 |  | 0.85 mm² (≈18 AWG) | OEM-2-D | Power ground
1 |  |  | W8 |  | 0.85 mm² (≈18 AWG) | MAXXECUPRO-C1-L4 | Engine GND
1 |  |  | W9 |  | 0.85 mm² (≈18 AWG) | MAXXECUPRO-C2-H1 | Engine ground 3
1 |  |  | W10 |  | 0.85 mm² (≈18 AWG) | MAXXECUPRO-C2-H2 | Engine ground 3
1 |  |  | W11 |  | 0.85 mm² (≈18 AWG) | MAXXECUPRO-C2-H3 | Engine ground 3
1 |  |  | W12 |  | 0.85 mm² (≈18 AWG) | MAXXECUPRO-C3-L4 | ENGINE GROUND 2

## BOM
Category | Manufacturer | Part number | Description | Qty | Unit | Unit price | Line total

## Pin map
OEM point | OEM function | OEM family | Target point | Target function | Target family | Wire colour | Evidence
OEM-1-A | Constant +12V | power_in |  |  |  |  | single_source
OEM-1-B | ECU power +14V (main relay) | power_in | MAXXECUPRO-C1-M4 + MAXXECUPRO-C3-M4 | +12V ECU power supply + 12V ECU 2 | power_in |  | single_source
OEM-1-C | Start signal | digital_in | MAXXECUPRO-C1-K3 | DIN/VR 1 | digital_in |  | single_source
OEM-1-E | Malfunction indicator lamp (MIL) | low_side_out | MAXXECUPRO-C1-B4 | GPO 1 | low_side_out |  | single_source
OEM-1-G | Ignition 1 (coils 1+4, wasted spark) | ignition_out | MAXXECUPRO-C1-A2 | IGN 1 | ignition_out |  | single_source
OEM-1-H | Ignition 2 (coils 2+3, wasted spark) | ignition_out | MAXXECUPRO-C1-A3 | IGN 2 | ignition_out |  | single_source
OEM-1-N | Wide-open throttle switch | digital_in | MAXXECUPRO-C3-A3 | DIN 6 (SWITCH) | digital_in |  | single_source
OEM-1-P | Power steering pressure switch | digital_in | MAXXECUPRO-C3-A4 | DIN 7 (SWITCH) | digital_in |  | single_source
OEM-1-Q | A/C request | digital_in | MAXXECUPRO-C1-K4 | DIN/VR 2 | digital_in |  | single_source
OEM-1-V | Neutral/clutch switch | digital_in | MAXXECUPRO-C4-D3 | DIN 8 (switch) | digital_in |  | single_source
OEM-2-A | Power ground | ground | MAXXECUPRO-C1-L4 + MAXXECUPRO-C2-H1 + MAXXECUPRO-C2-H2 + MAXXECUPRO-C2-H3 + MAXXECUPRO-C3-L4 | Engine GND + Engine ground 3 + Engine ground 3 + Engine ground 3 + ENGINE GROUND 2 | ground |  | single_source
OEM-2-B | Power ground | ground | MAXXECUPRO-C1-L4 + MAXXECUPRO-C2-H1 + MAXXECUPRO-C2-H2 + MAXXECUPRO-C2-H3 + MAXXECUPRO-C3-L4 | Engine GND + Engine ground 3 + Engine ground 3 + Engine ground 3 + ENGINE GROUND 2 | ground |  | single_source
OEM-2-C | Power ground | ground | MAXXECUPRO-C1-L4 + MAXXECUPRO-C2-H1 + MAXXECUPRO-C2-H2 + MAXXECUPRO-C2-H3 + MAXXECUPRO-C3-L4 | Engine GND + Engine ground 3 + Engine ground 3 + Engine ground 3 + ENGINE GROUND 2 | ground |  | single_source
OEM-2-D | Power ground | ground | MAXXECUPRO-C1-L4 + MAXXECUPRO-C2-H1 + MAXXECUPRO-C2-H2 + MAXXECUPRO-C2-H3 + MAXXECUPRO-C3-L4 | Engine GND + Engine ground 3 + Engine ground 3 + Engine ground 3 + ENGINE GROUND 2 | ground |  | single_source
OEM-2-E | Crank position (CAS NE) | trigger_in | MAXXECUPRO-C1-H3 | TRIGGER | trigger_in |  | single_source
OEM-2-F | AFM ground | sensor_ground | MAXXECUPRO-C1-H1 + MAXXECUPRO-C1-H2 + MAXXECUPRO-C3-J2 + MAXXECUPRO-C3-J3 | Sensor GND + Trigger GND + SENSOR GND + SENSOR GND | sensor_ground |  | single_source
OEM-2-G | Cam position (CAS G) | trigger_in | MAXXECUPRO-C1-H4 | HOME | trigger_in |  | single_source
OEM-2-I | Tachometer output | tacho_out | MAXXECUPRO-C1-C4 | GPO 2 | low_side_out |  | single_source
OEM-2-K | +5V sensor supply | vref | MAXXECUPRO-C1-G1 | +5V sensor supply | vref |  | single_source
OEM-2-L | Idle switch (TPS) | digital_in | MAXXECUPRO-C4-D4 | DIN 9 (switch) | digital_in |  | single_source
OEM-2-N | O2 sensor | lambda_nb_in | MAXXECUPRO-C1-J4 | AIN 4 (0-5V) | analog_in |  | single_source
OEM-2-O | Air flow meter (AFM) | analog_in | MAXXECUPRO-C1-J3 | AIN 3 (0-5V) | analog_in |  | single_source
OEM-2-P | Intake air temperature (IAT) | temp_in | MAXXECUPRO-C1-J2 | AIN 2 (temperature) | temp_in |  | single_source
OEM-2-Q | Coolant temperature (ECT) | temp_in | MAXXECUPRO-C1-J1 | AIN 1 (temperature) | temp_in |  | single_source
OEM-2-U | Injector 1 | injector_out | MAXXECUPRO-C1-K1 | INJ 1 | injector_out |  | single_source
OEM-2-V | Injector 2 | injector_out | MAXXECUPRO-C1-K2 | INJ 2 | injector_out |  | single_source
OEM-2-Y | Injector 3 | injector_out | MAXXECUPRO-C1-M1 | INJ 3 | injector_out |  | single_source
OEM-2-Z | Injector 4 | injector_out | MAXXECUPRO-C1-M2 | INJ 4 | injector_out |  | single_source

## Findings
Severity | Code | Subject | Message | Points | Wires | Accepted | Reason
error | REQUIRED_UNMAPPED | OEM-1-A | Required OEM function "Constant +12V" (power_in) is not connected to the new ECU. | OEM-1-A |  | yes | Battery-constant (memory) feed of the stock ECU: the new ECU has no such input, so it is not needed.
info | NET_FAMILY | OEM-2-I ↔ MAXXECUPRO-C1-C4 | OEM-2-I "Tachometer output" [tacho_out] is wired to MAXXECUPRO-C1-C4 "GPO 2" [low_side_out]. Tacho as a low-side output: check the tach needs a pull-up. | OEM-2-I MAXXECUPRO-C1-C4

## Open items
Title | Detail | Severity | Status

## Info
Field | Value
Project | MX-5 Miata NA6 1990-93 (B6-ZE, 1.6) → MaxxECU MaxxECU PRO REV10+ (auto)
Harness | ECU adapter
Status | proposal
Revision | 0
Exported at | 2026-10-05T03:17:10.817Z
Drawn by | Michael Gnankou
Drawing no
Company
Gauge unit | mm2
Disclaimer | Generated by Pinswap. FOR OFF-ROAD / COMPETITION USE ONLY. For planning only. Verify every connection against the factory service manual and the vehicle before wiring. No warranty.
Sources
[4] vendor_doc — Link G4X MX5X install manual (NA 1.6/1.8) · https://linkecu.com/documentation/MX5X.pdf
[4] vendor_doc — MaxxECU GEN1 pinout (MINI / STREET / SPORT / V1 / RACE / PRO) · http://www.maxxecu.com/webhelp/wirings-maxxecu_pinout.html