## Connections
Wire | From point | From function | To point | To function | Signal | Gauge | Colour | Stripe | Ident | Length | Flags
W1 | OEM-1-B | ECU power +14V (main relay) | SP-14V-1 |  | ECU power +14V (main relay) | 0.85 mm² (≈18 AWG) |  |  |  | — (no route) | NO ROUTE
W2 | SP-14V-1 |  | M150-B-13 | Battery Positive | Battery Positive | 0.85 mm² (≈18 AWG) |  |  |  | — (no route) | NO ROUTE
W3 | SP-14V-1 |  | M150-B-19 | Battery Positive | Battery Positive | 0.85 mm² (≈18 AWG) |  |  |  | — (no route) | NO ROUTE
W4 | SP-14V-1 |  | M150-C-26 | Battery Positive | Battery Positive | 0.85 mm² (≈18 AWG) |  |  |  | — (no route) | NO ROUTE
W5 | OEM-1-A | Constant +12V | M150-D-12 | Battery Backup | Constant +12V | 0.85 mm² (≈18 AWG) |  |  |  | — (no route) | NO ROUTE
W6 | OEM-2-A | Power ground | SP-GND-1 |  | Power ground | 0.85 mm² (≈18 AWG) |  |  |  | — (no route) | NO ROUTE
W7 | OEM-2-B | Power ground | SP-GND-1 |  | Power ground | 0.85 mm² (≈18 AWG) |  |  |  | — (no route) | NO ROUTE
W8 | OEM-2-C | Power ground | SP-GND-1 |  | Power ground | 0.85 mm² (≈18 AWG) |  |  |  | — (no route) | NO ROUTE
W9 | OEM-2-D | Power ground | SP-GND-1 |  | Power ground | 0.85 mm² (≈18 AWG) |  |  |  | — (no route) | NO ROUTE
W10 | SP-GND-1 |  | M150-A-24 | Battery Negative 3 | Battery Negative 3 | 0.85 mm² (≈18 AWG) |  |  |  | — (no route) | NO ROUTE
W11 | SP-GND-1 |  | M150-A-25 | Battery Negative 4 | Battery Negative 4 | 0.85 mm² (≈18 AWG) |  |  |  | — (no route) | NO ROUTE
W12 | SP-GND-1 |  | M150-A-32 | Battery Negative 5 | Battery Negative 5 | 0.85 mm² (≈18 AWG) |  |  |  | — (no route) | NO ROUTE
W13 | SP-GND-1 |  | M150-C-10 | Battery Negative 1 | Battery Negative 1 | 0.85 mm² (≈18 AWG) |  |  |  | — (no route) | NO ROUTE
W14 | SP-GND-1 |  | M150-C-11 | Battery Negative 2 | Battery Negative 2 | 0.85 mm² (≈18 AWG) |  |  |  | — (no route) | NO ROUTE
W15 | OEM-2-F | AFM ground | SP-0V-1 |  | AFM ground | 0.5 mm² (≈20 AWG) |  |  |  | — (no route) | NO ROUTE
W16 | SP-0V-1 |  | M150-A-26 | Sensor 0V C1 | Sensor 0V C1 | 0.5 mm² (≈20 AWG) |  |  |  | — (no route) | NO ROUTE
W17 | SP-0V-1 |  | M150-A-27 | Sensor 0V C2 | Sensor 0V C2 | 0.5 mm² (≈20 AWG) |  |  |  | — (no route) | NO ROUTE
W18 | SP-0V-1 |  | M150-A-33 | Sensor 0V B1 | Sensor 0V B1 | 0.5 mm² (≈20 AWG) |  |  |  | — (no route) | NO ROUTE
W19 | SP-0V-1 |  | M150-A-34 | Sensor 0V A1 | Sensor 0V A1 | 0.5 mm² (≈20 AWG) |  |  |  | — (no route) | NO ROUTE
W20 | SP-0V-1 |  | M150-D-15 | Sensor 0V A | Sensor 0V A | 0.5 mm² (≈20 AWG) |  |  |  | — (no route) | NO ROUTE
W21 | SP-0V-1 |  | M150-D-16 | Sensor 0V B | Sensor 0V B | 0.5 mm² (≈20 AWG) |  |  |  | — (no route) | NO ROUTE
W22 | OEM-2-K | +5V sensor supply | M150-A-10 | Sensor 5.0V C1 | +5V sensor supply | 0.5 mm² (≈20 AWG) |  |  |  | — (no route) | NO ROUTE
W23 | OEM-2-E | Crank position (CAS NE) | M150-D-1 | Universal Digital Input 1 | Crank position (CAS NE) | 0.5 mm² (≈20 AWG) |  |  |  | — (no route) | NO ROUTE
W24 | OEM-2-G | Cam position (CAS G) | M150-D-2 | Universal Digital Input 2 | Cam position (CAS G) | 0.5 mm² (≈20 AWG) |  |  |  | — (no route) | NO ROUTE
W25 | OEM-1-G | Ignition 1 (coils 1+4, wasted spark) | M150-C-3 | Low Side Ignition 1 | Ignition 1 (coils 1+4, wasted spark) | 0.5 mm² (≈20 AWG) |  |  |  | — (no route) | NO ROUTE
W26 | OEM-1-H | Ignition 2 (coils 2+3, wasted spark) | M150-C-4 | Low Side Ignition 2 | Ignition 2 (coils 2+3, wasted spark) | 0.5 mm² (≈20 AWG) |  |  |  | — (no route) | NO ROUTE
W27 | OEM-2-U | Injector 1 | M150-C-19 | Peak Hold Injector 1 | Injector 1 | 0.5 mm² (≈20 AWG) |  |  |  | — (no route) | NO ROUTE
W28 | OEM-2-V | Injector 2 | M150-C-23 | Low Side Injector 1 | Injector 2 | 0.5 mm² (≈20 AWG) |  |  |  | — (no route) | NO ROUTE
W29 | OEM-2-Y | Injector 3 | M150-C-20 | Peak Hold Injector 2 | Injector 3 | 0.5 mm² (≈20 AWG) |  |  |  | — (no route) | NO ROUTE
W30 | OEM-2-Z | Injector 4 | M150-C-24 | Low Side Injector 2 | Injector 4 | 0.5 mm² (≈20 AWG) |  |  |  | — (no route) | NO ROUTE
W31 | OEM-1-E | Malfunction indicator lamp (MIL) | M150-B-9 | Low Side Injector 3 | Malfunction indicator lamp (MIL) | 0.5 mm² (≈20 AWG) |  |  |  | — (no route) | NO ROUTE
W32 | OEM-2-O | Air flow meter (AFM) | M150-C-14 | Analogue Voltage Input 1 | Air flow meter (AFM) | 0.5 mm² (≈20 AWG) |  |  |  | — (no route) | NO ROUTE
W33 | OEM-2-N | O2 sensor | M150-A-11 | Lambda Narrow Input 1 | O2 sensor | 0.5 mm² (≈20 AWG) |  |  |  | — (no route) | NO ROUTE
W34 | OEM-2-Q | Coolant temperature (ECT) | M150-D-3 | Analogue Temperature Input 1 | Coolant temperature (ECT) | 0.5 mm² (≈20 AWG) |  |  |  | — (no route) | NO ROUTE
W35 | OEM-2-P | Intake air temperature (IAT) | M150-D-4 | Analogue Temperature Input 2 | Intake air temperature (IAT) | 0.5 mm² (≈20 AWG) |  |  |  | — (no route) | NO ROUTE
W36 | OEM-1-C | Start signal | M150-A-23 | Digital Input 1 | Start signal | 0.5 mm² (≈20 AWG) |  |  |  | — (no route) | NO ROUTE
W37 | OEM-1-N | Wide-open throttle switch | M150-A-15 | Digital Input 2 | Wide-open throttle switch | 0.5 mm² (≈20 AWG) |  |  |  | — (no route) | NO ROUTE
W38 | OEM-1-P | Power steering pressure switch | M150-A-16 | Digital Input 3 | Power steering pressure switch | 0.5 mm² (≈20 AWG) |  |  |  | — (no route) | NO ROUTE
W39 | OEM-1-Q | A/C request | M150-A-17 | Digital Input 4 | A/C request | 0.5 mm² (≈20 AWG) |  |  |  | — (no route) | NO ROUTE
W40 | OEM-1-V | Neutral/clutch switch | M150-D-8 | Universal Digital Input 3 | Neutral/clutch switch | 0.5 mm² (≈20 AWG) |  |  |  | — (no route) | NO ROUTE
W41 | OEM-2-L | Idle switch (TPS) | M150-D-9 | Universal Digital Input 4 | Idle switch (TPS) | 0.5 mm² (≈20 AWG) |  |  |  | — (no route) | NO ROUTE

## M150-A
Cavity | Function | Signal | Wire | Colour | Gauge | Destination | Dest function | Terminal | Seal | Plug | NC
1 | Analogue Temperature Input 5 |  |  |  | —
10 | Sensor 5.0V C1 |  | W22 |  | 0.5 mm² (≈20 AWG) | OEM-2-K | +5V sensor supply
11 | Lambda Narrow Input 1 |  | W33 |  | 0.5 mm² (≈20 AWG) | OEM-2-N | O2 sensor
12 | Lambda Narrow Input 2 |  |  |  | —
13 | Knock Input 3 |  |  |  | —
14 | Knock Input 4 |  |  |  | —
15 | Digital Input 2 |  | W37 |  | 0.5 mm² (≈20 AWG) | OEM-1-N | Wide-open throttle switch
16 | Digital Input 3 |  | W38 |  | 0.5 mm² (≈20 AWG) | OEM-1-P | Power steering pressure switch
17 | Digital Input 4 |  | W39 |  | 0.5 mm² (≈20 AWG) | OEM-1-Q | A/C request
18 | Sensor 5.0V C2 |  |  |  | —
19 | Sensor 5.0V B2 |  |  |  | —
2 | Analogue Temperature Input 6 |  |  |  | —
20 | LIN Bus |  |  |  | —
21 | RS232 Receive |  |  |  | —
22 | RS232 Transmit |  |  |  | —
23 | Digital Input 1 |  | W36 |  | 0.5 mm² (≈20 AWG) | OEM-1-C | Start signal
24 | Battery Negative 3 |  | W10 |  | 0.85 mm² (≈18 AWG) | SP-GND-1
25 | Battery Negative 4 |  | W11 |  | 0.85 mm² (≈18 AWG) | SP-GND-1
26 | Sensor 0V C1 |  | W16 |  | 0.5 mm² (≈20 AWG) | SP-0V-1
27 | Sensor 0V C2 |  | W17 |  | 0.5 mm² (≈20 AWG) | SP-0V-1
28 | CAN Bus 3 High |  |  |  | —
29 | CAN Bus 3 Low |  |  |  | —
3 | Analogue Voltage Input 15 |  |  |  | —
30 | CAN Bus 2 High |  |  |  | —
31 | CAN Bus 2 Low |  |  |  | —
32 | Battery Negative 5 |  | W12 |  | 0.85 mm² (≈18 AWG) | SP-GND-1
33 | Sensor 0V B1 |  | W18 |  | 0.5 mm² (≈20 AWG) | SP-0V-1
34 | Sensor 0V A1 |  | W19 |  | 0.5 mm² (≈20 AWG) | SP-0V-1
4 | Analogue Voltage Input 16 |  |  |  | —
5 | Analogue Voltage Input 17 |  |  |  | —
6 | Low Side Ignition 9 |  |  |  | —
7 | Low Side Ignition 10 |  |  |  | —
8 | Low Side Ignition 11 |  |  |  | —
9 | Low Side Ignition 12 |  |  |  | —

## M150-B
Cavity | Function | Signal | Wire | Colour | Gauge | Destination | Dest function | Terminal | Seal | Plug | NC
1 | Half Bridge Output 9 |  |  |  | —
10 | Analogue Voltage Input 9 |  |  |  | —
11 | Analogue Voltage Input 10 |  |  |  | —
12 | Analogue Voltage Input 11 |  |  |  | —
13 | Battery Positive |  | W2 |  | 0.85 mm² (≈18 AWG) | SP-14V-1
14 | Low Side Injector 6 |  |  |  | —
15 | Low Side Injector 4 |  |  |  | —
16 | Analogue Voltage Input 12 |  |  |  | —
17 | Analogue Voltage Input 13 |  |  |  | —
18 | Analogue Voltage Input 14 |  |  |  | —
19 | Battery Positive |  | W3 |  | 0.85 mm² (≈18 AWG) | SP-14V-1
2 | Half Bridge Output 10 |  |  |  | —
20 | Half Bridge Output 7 |  |  |  | —
21 | Half Bridge Output 8 |  |  |  | —
22 | Peak Hold Injector 9 |  |  |  | —
23 | Peak Hold Injector 10 |  |  |  | —
24 | Peak Hold Injector 11 |  |  |  | —
25 | Peak Hold Injector 12 |  |  |  | —
26 | Sensor 5.0V A |  |  |  | —
3 | Universal Digital Input 8 |  |  |  | —
4 | Universal Digital Input 9 |  |  |  | —
5 | Universal Digital Input 10 |  |  |  | —
6 | Universal Digital Input 11 |  |  |  | —
7 | Universal Digital Input 12 |  |  |  | —
8 | Low Side Injector 5 |  |  |  | —
9 | Low Side Injector 3 |  | W31 |  | 0.5 mm² (≈20 AWG) | OEM-1-E | Malfunction indicator lamp (MIL)

## M150-C
Cavity | Function | Signal | Wire | Colour | Gauge | Destination | Dest function | Terminal | Seal | Plug | NC
1 | Half Bridge Output 2 |  |  |  | —
10 | Battery Negative 1 |  | W13 |  | 0.85 mm² (≈18 AWG) | SP-GND-1
11 | Battery Negative 2 |  | W14 |  | 0.85 mm² (≈18 AWG) | SP-GND-1
12 | Low Side Ignition 7 |  |  |  | —
13 | Low Side Ignition 8 |  |  |  | —
14 | Analogue Voltage Input 1 |  | W32 |  | 0.5 mm² (≈20 AWG) | OEM-2-O | Air flow meter (AFM)
15 | Analogue Voltage Input 2 |  |  |  | —
16 | Analogue Voltage Input 3 |  |  |  | —
17 | Analogue Voltage Input 4 |  |  |  | —
18 | Half Bridge Output 1 |  |  |  | —
19 | Peak Hold Injector 1 |  | W27 |  | 0.5 mm² (≈20 AWG) | OEM-2-U | Injector 1
2 | Sensor 5.0V A |  |  |  | —
20 | Peak Hold Injector 2 |  | W29 |  | 0.5 mm² (≈20 AWG) | OEM-2-Y | Injector 3
21 | Peak Hold Injector 3 |  |  |  | —
22 | Peak Hold Injector 4 |  |  |  | —
23 | Low Side Injector 1 |  | W28 |  | 0.5 mm² (≈20 AWG) | OEM-2-V | Injector 2
24 | Low Side Injector 2 |  | W30 |  | 0.5 mm² (≈20 AWG) | OEM-2-Z | Injector 4
25 | Analogue Voltage Input 5 |  |  |  | —
26 | Battery Positive |  | W4 |  | 0.85 mm² (≈18 AWG) | SP-14V-1
27 | Peak Hold Injector 5 |  |  |  | —
28 | Peak Hold Injector 6 |  |  |  | —
29 | Peak Hold Injector 7 |  |  |  | —
3 | Low Side Ignition 1 |  | W25 |  | 0.5 mm² (≈20 AWG) | OEM-1-G | Ignition 1 (coils 1+4, wasted spark)
30 | Peak Hold Injector 8 |  |  |  | —
31 | Half Bridge Output 3 |  |  |  | —
32 | Half Bridge Output 4 |  |  |  | —
33 | Half Bridge Output 5 |  |  |  | —
34 | Half Bridge Output 6 |  |  |  | —
4 | Low Side Ignition 2 |  | W26 |  | 0.5 mm² (≈20 AWG) | OEM-1-H | Ignition 2 (coils 2+3, wasted spark)
5 | Low Side Ignition 3 |  |  |  | —
6 | Low Side Ignition 4 |  |  |  | —
7 | Low Side Ignition 5 |  |  |  | —
8 | Low Side Ignition 6 |  |  |  | —
9 | Sensor 5.0V B |  |  |  | —

## M150-D
Cavity | Function | Signal | Wire | Colour | Gauge | Destination | Dest function | Terminal | Seal | Plug | NC
1 | Universal Digital Input 1 |  | W23 |  | 0.5 mm² (≈20 AWG) | OEM-2-E | Crank position (CAS NE)
10 | Universal Digital Input 5 |  |  |  | —
11 | Universal Digital Input 6 |  |  |  | —
12 | Battery Backup |  | W5 |  | 0.85 mm² (≈18 AWG) | OEM-1-A | Constant +12V
13 | Knock Input 2 |  |  |  | —
14 | Universal Digital Input 7 |  |  |  | —
15 | Sensor 0V A |  | W20 |  | 0.5 mm² (≈20 AWG) | SP-0V-1
16 | Sensor 0V B |  | W21 |  | 0.5 mm² (≈20 AWG) | SP-0V-1
17 | CAN Bus 1 High |  |  |  | —
18 | CAN Bus 1 Low |  |  |  | —
19 | Sensor 6.3V |  |  |  | —
2 | Universal Digital Input 2 |  | W24 |  | 0.5 mm² (≈20 AWG) | OEM-2-G | Cam position (CAS G)
20 | Analogue Voltage Input 6 |  |  |  | —
21 | Analogue Voltage Input 7 |  |  |  | —
22 | Analogue Voltage Input 8 |  |  |  | —
23 | Ethernet Transmit + |  |  |  | —
24 | Ethernet Transmit - |  |  |  | —
25 | Ethernet Receive + |  |  |  | —
26 | Ethernet Receive - |  |  |  | —
3 | Analogue Temperature Input 1 |  | W34 |  | 0.5 mm² (≈20 AWG) | OEM-2-Q | Coolant temperature (ECT)
4 | Analogue Temperature Input 2 |  | W35 |  | 0.5 mm² (≈20 AWG) | OEM-2-P | Intake air temperature (IAT)
5 | Analogue Temperature Input 3 |  |  |  | —
6 | Analogue Temperature Input 4 |  |  |  | —
7 | Knock Input 1 |  |  |  | —
8 | Universal Digital Input 3 |  | W40 |  | 0.5 mm² (≈20 AWG) | OEM-1-V | Neutral/clutch switch
9 | Universal Digital Input 4 |  | W41 |  | 0.5 mm² (≈20 AWG) | OEM-2-L | Idle switch (TPS)

## OEM-1
Cavity | Function | Signal | Wire | Colour | Gauge | Destination | Dest function | Terminal | Seal | Plug | NC
A | Constant +12V |  | W5 |  | 0.85 mm² (≈18 AWG) | M150-D-12 | Battery Backup
B | ECU power +14V (main relay) |  | W1 |  | 0.85 mm² (≈18 AWG) | SP-14V-1
C | Start signal |  | W36 |  | 0.5 mm² (≈20 AWG) | M150-A-23 | Digital Input 1
E | Malfunction indicator lamp (MIL) |  | W31 |  | 0.5 mm² (≈20 AWG) | M150-B-9 | Low Side Injector 3
G | Ignition 1 (coils 1+4, wasted spark) |  | W25 |  | 0.5 mm² (≈20 AWG) | M150-C-3 | Low Side Ignition 1
H | Ignition 2 (coils 2+3, wasted spark) |  | W26 |  | 0.5 mm² (≈20 AWG) | M150-C-4 | Low Side Ignition 2
N | Wide-open throttle switch |  | W37 |  | 0.5 mm² (≈20 AWG) | M150-A-15 | Digital Input 2
P | Power steering pressure switch |  | W38 |  | 0.5 mm² (≈20 AWG) | M150-A-16 | Digital Input 3
Q | A/C request |  | W39 |  | 0.5 mm² (≈20 AWG) | M150-A-17 | Digital Input 4
V | Neutral/clutch switch |  | W40 |  | 0.5 mm² (≈20 AWG) | M150-D-8 | Universal Digital Input 3

## OEM-2
Cavity | Function | Signal | Wire | Colour | Gauge | Destination | Dest function | Terminal | Seal | Plug | NC
A | Power ground |  | W6 |  | 0.85 mm² (≈18 AWG) | SP-GND-1
B | Power ground |  | W7 |  | 0.85 mm² (≈18 AWG) | SP-GND-1
C | Power ground |  | W8 |  | 0.85 mm² (≈18 AWG) | SP-GND-1
D | Power ground |  | W9 |  | 0.85 mm² (≈18 AWG) | SP-GND-1
E | Crank position (CAS NE) |  | W23 |  | 0.5 mm² (≈20 AWG) | M150-D-1 | Universal Digital Input 1
F | AFM ground |  | W15 |  | 0.5 mm² (≈20 AWG) | SP-0V-1
G | Cam position (CAS G) |  | W24 |  | 0.5 mm² (≈20 AWG) | M150-D-2 | Universal Digital Input 2
I | Tachometer output |  |  |  | —
K | +5V sensor supply |  | W22 |  | 0.5 mm² (≈20 AWG) | M150-A-10 | Sensor 5.0V C1
L | Idle switch (TPS) |  | W41 |  | 0.5 mm² (≈20 AWG) | M150-D-9 | Universal Digital Input 4
N | O2 sensor |  | W33 |  | 0.5 mm² (≈20 AWG) | M150-A-11 | Lambda Narrow Input 1
O | Air flow meter (AFM) |  | W32 |  | 0.5 mm² (≈20 AWG) | M150-C-14 | Analogue Voltage Input 1
P | Intake air temperature (IAT) |  | W35 |  | 0.5 mm² (≈20 AWG) | M150-D-4 | Analogue Temperature Input 2
Q | Coolant temperature (ECT) |  | W34 |  | 0.5 mm² (≈20 AWG) | M150-D-3 | Analogue Temperature Input 1
U | Injector 1 |  | W27 |  | 0.5 mm² (≈20 AWG) | M150-C-19 | Peak Hold Injector 1
V | Injector 2 |  | W28 |  | 0.5 mm² (≈20 AWG) | M150-C-23 | Low Side Injector 1
Y | Injector 3 |  | W29 |  | 0.5 mm² (≈20 AWG) | M150-C-20 | Peak Hold Injector 2
Z | Injector 4 |  | W30 |  | 0.5 mm² (≈20 AWG) | M150-C-24 | Low Side Injector 2

## SP-0V
Cavity | Function | Signal | Wire | Colour | Gauge | Destination | Dest function | Terminal | Seal | Plug | NC
1 |  |  | W15 |  | 0.5 mm² (≈20 AWG) | OEM-2-F | AFM ground
1 |  |  | W16 |  | 0.5 mm² (≈20 AWG) | M150-A-26 | Sensor 0V C1
1 |  |  | W17 |  | 0.5 mm² (≈20 AWG) | M150-A-27 | Sensor 0V C2
1 |  |  | W18 |  | 0.5 mm² (≈20 AWG) | M150-A-33 | Sensor 0V B1
1 |  |  | W19 |  | 0.5 mm² (≈20 AWG) | M150-A-34 | Sensor 0V A1
1 |  |  | W20 |  | 0.5 mm² (≈20 AWG) | M150-D-15 | Sensor 0V A
1 |  |  | W21 |  | 0.5 mm² (≈20 AWG) | M150-D-16 | Sensor 0V B

## SP-14V
Cavity | Function | Signal | Wire | Colour | Gauge | Destination | Dest function | Terminal | Seal | Plug | NC
1 |  |  | W1 |  | 0.85 mm² (≈18 AWG) | OEM-1-B | ECU power +14V (main relay)
1 |  |  | W2 |  | 0.85 mm² (≈18 AWG) | M150-B-13 | Battery Positive
1 |  |  | W3 |  | 0.85 mm² (≈18 AWG) | M150-B-19 | Battery Positive
1 |  |  | W4 |  | 0.85 mm² (≈18 AWG) | M150-C-26 | Battery Positive

## SP-GND
Cavity | Function | Signal | Wire | Colour | Gauge | Destination | Dest function | Terminal | Seal | Plug | NC
1 |  |  | W6 |  | 0.85 mm² (≈18 AWG) | OEM-2-A | Power ground
1 |  |  | W7 |  | 0.85 mm² (≈18 AWG) | OEM-2-B | Power ground
1 |  |  | W8 |  | 0.85 mm² (≈18 AWG) | OEM-2-C | Power ground
1 |  |  | W9 |  | 0.85 mm² (≈18 AWG) | OEM-2-D | Power ground
1 |  |  | W10 |  | 0.85 mm² (≈18 AWG) | M150-A-24 | Battery Negative 3
1 |  |  | W11 |  | 0.85 mm² (≈18 AWG) | M150-A-25 | Battery Negative 4
1 |  |  | W12 |  | 0.85 mm² (≈18 AWG) | M150-A-32 | Battery Negative 5
1 |  |  | W13 |  | 0.85 mm² (≈18 AWG) | M150-C-10 | Battery Negative 1
1 |  |  | W14 |  | 0.85 mm² (≈18 AWG) | M150-C-11 | Battery Negative 2

## BOM
Category | Manufacturer | Part number | Description | Qty | Unit | Unit price | Line total

## Pin map
OEM point | OEM function | OEM family | Target point | Target function | Target family | Wire colour | Evidence
OEM-1-A | Constant +12V | power_in | M150-D-12 | Battery Backup | power_in |  | single_source
OEM-1-B | ECU power +14V (main relay) | power_in | M150-B-13 + M150-B-19 + M150-C-26 | Battery Positive + Battery Positive + Battery Positive | power_in |  | single_source
OEM-1-C | Start signal | digital_in | M150-A-23 | Digital Input 1 | digital_in |  | single_source
OEM-1-E | Malfunction indicator lamp (MIL) | low_side_out | M150-B-9 | Low Side Injector 3 | injector_out |  | single_source
OEM-1-G | Ignition 1 (coils 1+4, wasted spark) | ignition_out | M150-C-3 | Low Side Ignition 1 | ignition_out |  | single_source
OEM-1-H | Ignition 2 (coils 2+3, wasted spark) | ignition_out | M150-C-4 | Low Side Ignition 2 | ignition_out |  | single_source
OEM-1-N | Wide-open throttle switch | digital_in | M150-A-15 | Digital Input 2 | digital_in |  | single_source
OEM-1-P | Power steering pressure switch | digital_in | M150-A-16 | Digital Input 3 | digital_in |  | single_source
OEM-1-Q | A/C request | digital_in | M150-A-17 | Digital Input 4 | digital_in |  | single_source
OEM-1-V | Neutral/clutch switch | digital_in | M150-D-8 | Universal Digital Input 3 | digital_in |  | single_source
OEM-2-A | Power ground | ground | M150-A-24 + M150-A-25 + M150-A-32 + M150-C-10 + M150-C-11 | Battery Negative 3 + Battery Negative 4 + Battery Negative 5 + Battery Negative 1 + Battery Negative 2 | ground |  | single_source
OEM-2-B | Power ground | ground | M150-A-24 + M150-A-25 + M150-A-32 + M150-C-10 + M150-C-11 | Battery Negative 3 + Battery Negative 4 + Battery Negative 5 + Battery Negative 1 + Battery Negative 2 | ground |  | single_source
OEM-2-C | Power ground | ground | M150-A-24 + M150-A-25 + M150-A-32 + M150-C-10 + M150-C-11 | Battery Negative 3 + Battery Negative 4 + Battery Negative 5 + Battery Negative 1 + Battery Negative 2 | ground |  | single_source
OEM-2-D | Power ground | ground | M150-A-24 + M150-A-25 + M150-A-32 + M150-C-10 + M150-C-11 | Battery Negative 3 + Battery Negative 4 + Battery Negative 5 + Battery Negative 1 + Battery Negative 2 | ground |  | single_source
OEM-2-E | Crank position (CAS NE) | trigger_in | M150-D-1 | Universal Digital Input 1 | digital_in |  | single_source
OEM-2-F | AFM ground | sensor_ground | M150-A-26 + M150-A-27 + M150-A-33 + M150-A-34 + M150-D-15 + M150-D-16 | Sensor 0V C1 + Sensor 0V C2 + Sensor 0V B1 + Sensor 0V A1 + Sensor 0V A + Sensor 0V B | sensor_ground |  | single_source
OEM-2-G | Cam position (CAS G) | trigger_in | M150-D-2 | Universal Digital Input 2 | digital_in |  | single_source
OEM-2-I | Tachometer output | tacho_out |  |  |  |  | single_source
OEM-2-K | +5V sensor supply | vref | M150-A-10 | Sensor 5.0V C1 | vref |  | single_source
OEM-2-L | Idle switch (TPS) | digital_in | M150-D-9 | Universal Digital Input 4 | digital_in |  | single_source
OEM-2-N | O2 sensor | lambda_nb_in | M150-A-11 | Lambda Narrow Input 1 | lambda_nb_in |  | single_source
OEM-2-O | Air flow meter (AFM) | analog_in | M150-C-14 | Analogue Voltage Input 1 | analog_in |  | single_source
OEM-2-P | Intake air temperature (IAT) | temp_in | M150-D-4 | Analogue Temperature Input 2 | temp_in |  | single_source
OEM-2-Q | Coolant temperature (ECT) | temp_in | M150-D-3 | Analogue Temperature Input 1 | temp_in |  | single_source
OEM-2-U | Injector 1 | injector_out | M150-C-19 | Peak Hold Injector 1 | injector_out |  | single_source
OEM-2-V | Injector 2 | injector_out | M150-C-23 | Low Side Injector 1 | injector_out |  | single_source
OEM-2-Y | Injector 3 | injector_out | M150-C-20 | Peak Hold Injector 2 | injector_out |  | single_source
OEM-2-Z | Injector 4 | injector_out | M150-C-24 | Low Side Injector 2 | injector_out |  | single_source

## Findings
Severity | Code | Subject | Message | Points | Wires | Accepted | Reason
warn | NET_FAMILY | OEM-2-E ↔ M150-D-1 | OEM-2-E "Crank position (CAS NE)" [trigger_in] is wired to M150-D-1 "Universal Digital Input 1" [digital_in]. Hall-type cam/speed signals can use a digital input if it handles the frequency; VR signals cannot. | OEM-2-E M150-D-1
warn | NET_FAMILY | OEM-2-G ↔ M150-D-2 | OEM-2-G "Cam position (CAS G)" [trigger_in] is wired to M150-D-2 "Universal Digital Input 2" [digital_in]. Hall-type cam/speed signals can use a digital input if it handles the frequency; VR signals cannot. | OEM-2-G M150-D-2
info | NET_FAMILY | OEM-1-E ↔ M150-B-9 | OEM-1-E "Malfunction indicator lamp (MIL)" [low_side_out] is wired to M150-B-9 "Low Side Injector 3" [injector_out]. Injector drivers can usually run general low-side loads; check current and PWM frequency. | OEM-1-E M150-B-9
info | UNMAPPED | OEM | 1 optional OEM pins are not mapped: OEM-2-I Tachometer output | OEM-2-I

## Open items
Title | Detail | Severity | Status

## Info
Field | Value
Project | MX-5 Miata NA6 1990-93 (B6-ZE, 1.6) → MoTeC M150 13150 (auto)
Harness | ECU adapter
Status | proposal
Revision | 0
Exported at | 2026-10-05T00:23:32.391Z
Drawn by | Michael Gnankou
Drawing no
Company
Gauge unit | mm2
Disclaimer | Generated by Pinswap. FOR OFF-ROAD / COMPETITION USE ONLY. For planning only. Verify every connection against the factory service manual and the vehicle before wiring. No warranty.
Sources
[4] vendor_doc — Link G4X MX5X install manual (NA 1.6/1.8) · https://linkecu.com/documentation/MX5X.pdf
[4] vendor_doc — MoTeC: M1 ECU Hardware manual (7 Nov 2013) — M130/M150/M170/M190 pinout tables · https://web.archive.org/web/2023id_/https://www.motec.com.au/hessian/uploads/M1_ECU_Hardware_c2517380e4.pdf