## Connections
Wire | From point | From function | To point | To function | Signal | Gauge | Colour | Stripe | Ident | Length | Flags
W1 | OEM-1-B | ECU power +14V (main relay) | SP-14V-1 |  | ECU power +14V (main relay) | 0.85 mm² (≈18 AWG) |  |  |  | — (no route) | NO ROUTE
W2 | SP-14V-1 |  | M190-B-H | Battery Positive 1 | Battery Positive 1 | 0.85 mm² (≈18 AWG) |  |  |  | — (no route) | NO ROUTE
W3 | SP-14V-1 |  | M190-B-J | Battery Positive 2 | Battery Positive 2 | 0.85 mm² (≈18 AWG) |  |  |  | — (no route) | NO ROUTE
W4 | SP-14V-1 |  | M190-B-K | Battery Positive 3 | Battery Positive 3 | 0.85 mm² (≈18 AWG) |  |  |  | — (no route) | NO ROUTE
W5 | SP-14V-1 |  | M190-B-L | Battery Positive 4 | Battery Positive 4 | 0.85 mm² (≈18 AWG) |  |  |  | — (no route) | NO ROUTE
W6 | OEM-1-A | Constant +12V | M190-A-38 | Battery Backup | Constant +12V | 0.85 mm² (≈18 AWG) |  |  |  | — (no route) | NO ROUTE
W7 | OEM-2-A | Power ground | SP-GND-1 |  | Power ground | 0.85 mm² (≈18 AWG) |  |  |  | — (no route) | NO ROUTE
W8 | OEM-2-B | Power ground | SP-GND-1 |  | Power ground | 0.85 mm² (≈18 AWG) |  |  |  | — (no route) | NO ROUTE
W9 | OEM-2-C | Power ground | SP-GND-1 |  | Power ground | 0.85 mm² (≈18 AWG) |  |  |  | — (no route) | NO ROUTE
W10 | OEM-2-D | Power ground | SP-GND-1 |  | Power ground | 0.85 mm² (≈18 AWG) |  |  |  | — (no route) | NO ROUTE
W11 | SP-GND-1 |  | M190-B-c | Battery Negative 6 | Battery Negative 6 | 0.85 mm² (≈18 AWG) |  |  |  | — (no route) | NO ROUTE
W12 | SP-GND-1 |  | M190-B-G | Battery Negative 1 | Battery Negative 1 | 0.85 mm² (≈18 AWG) |  |  |  | — (no route) | NO ROUTE
W13 | SP-GND-1 |  | M190-B-W | Battery Negative 2 | Battery Negative 2 | 0.85 mm² (≈18 AWG) |  |  |  | — (no route) | NO ROUTE
W14 | SP-GND-1 |  | M190-B-X | Battery Negative 3 | Battery Negative 3 | 0.85 mm² (≈18 AWG) |  |  |  | — (no route) | NO ROUTE
W15 | SP-GND-1 |  | M190-B-Y | Battery Negative 4 | Battery Negative 4 | 0.85 mm² (≈18 AWG) |  |  |  | — (no route) | NO ROUTE
W16 | SP-GND-1 |  | M190-B-Z | Battery Negative 5 | Battery Negative 5 | 0.85 mm² (≈18 AWG) |  |  |  | — (no route) | NO ROUTE
W17 | OEM-2-F | AFM ground | SP-0V-1 |  | AFM ground | 0.5 mm² (≈20 AWG) |  |  |  | — (no route) | NO ROUTE
W18 | SP-0V-1 |  | M190-A-18 | Sensor 0V C1 | Sensor 0V C1 | 0.5 mm² (≈20 AWG) |  |  |  | — (no route) | NO ROUTE
W19 | SP-0V-1 |  | M190-A-19 | Sensor 0V C2 | Sensor 0V C2 | 0.5 mm² (≈20 AWG) |  |  |  | — (no route) | NO ROUTE
W20 | SP-0V-1 |  | M190-A-20 | Sensor 0V C3 | Sensor 0V C3 | 0.5 mm² (≈20 AWG) |  |  |  | — (no route) | NO ROUTE
W21 | SP-0V-1 |  | M190-C-14 | Sensor 0V A1 | Sensor 0V A1 | 0.5 mm² (≈20 AWG) |  |  |  | — (no route) | NO ROUTE
W22 | SP-0V-1 |  | M190-C-15 | Sensor 0V A2 | Sensor 0V A2 | 0.5 mm² (≈20 AWG) |  |  |  | — (no route) | NO ROUTE
W23 | SP-0V-1 |  | M190-C-23 | Sensor 0V B1 | Sensor 0V B1 | 0.5 mm² (≈20 AWG) |  |  |  | — (no route) | NO ROUTE
W24 | SP-0V-1 |  | M190-C-30 | Sensor 0V B2 | Sensor 0V B2 | 0.5 mm² (≈20 AWG) |  |  |  | — (no route) | NO ROUTE
W25 | OEM-2-K | +5V sensor supply | M190-A-16 | Sensor 5.0V C3 | +5V sensor supply | 0.5 mm² (≈20 AWG) |  |  |  | — (no route) | NO ROUTE
W26 | OEM-2-E | Crank position (CAS NE) | M190-C-18 | Universal Digital Input 1 | Crank position (CAS NE) | 0.5 mm² (≈20 AWG) |  |  |  | — (no route) | NO ROUTE
W27 | OEM-2-G | Cam position (CAS G) | M190-C-32 | Universal Digital Input 2 | Cam position (CAS G) | 0.5 mm² (≈20 AWG) |  |  |  | — (no route) | NO ROUTE
W28 | OEM-1-G | Ignition 1 (coils 1+4, wasted spark) | M190-C-16 | Low Side Ignition 1 | Ignition 1 (coils 1+4, wasted spark) | 0.5 mm² (≈20 AWG) |  |  |  | — (no route) | NO ROUTE
W29 | OEM-1-H | Ignition 2 (coils 2+3, wasted spark) | M190-C-8 | Low Side Ignition 2 | Ignition 2 (coils 2+3, wasted spark) | 0.5 mm² (≈20 AWG) |  |  |  | — (no route) | NO ROUTE
W30 | OEM-2-U | Injector 1 | M190-A-11 | Peak Hold Injector 1 | Injector 1 | 0.5 mm² (≈20 AWG) |  |  |  | — (no route) | NO ROUTE
W31 | OEM-2-V | Injector 2 | M190-A-3 | Low Side Injector 1 | Injector 2 | 0.5 mm² (≈20 AWG) |  |  |  | — (no route) | NO ROUTE
W32 | OEM-2-Y | Injector 3 | M190-B-U | Low Side Injector 1 | Injector 3 | 0.5 mm² (≈20 AWG) |  |  |  | — (no route) | NO ROUTE
W33 | OEM-2-Z | Injector 4 | M190-A-12 | Peak Hold Injector 2 | Injector 4 | 0.5 mm² (≈20 AWG) |  |  |  | — (no route) | NO ROUTE
W34 | OEM-1-E | Malfunction indicator lamp (MIL) | M190-A-2 | Low Side Injector 2 | Malfunction indicator lamp (MIL) | 0.5 mm² (≈20 AWG) |  |  |  | — (no route) | NO ROUTE
W35 | OEM-2-O | Air flow meter (AFM) | M190-C-42 | Analogue Voltage Input 1 | Air flow meter (AFM) | 0.5 mm² (≈20 AWG) |  |  |  | — (no route) | NO ROUTE
W36 | OEM-2-N | O2 sensor | M190-A-7 | Lambda Narrow Input 1 | O2 sensor | 0.5 mm² (≈20 AWG) |  |  |  | — (no route) | NO ROUTE
W37 | OEM-2-Q | Coolant temperature (ECT) | M190-C-37 | Analogue Temperature Input 1 | Coolant temperature (ECT) | 0.5 mm² (≈20 AWG) |  |  |  | — (no route) | NO ROUTE
W38 | OEM-2-P | Intake air temperature (IAT) | M190-C-39 | Analogue Temperature Input 2 | Intake air temperature (IAT) | 0.5 mm² (≈20 AWG) |  |  |  | — (no route) | NO ROUTE
W39 | OEM-1-C | Start signal | M190-A-21 | Digital Input 1 | Start signal | 0.5 mm² (≈20 AWG) |  |  |  | — (no route) | NO ROUTE
W40 | OEM-1-N | Wide-open throttle switch | M190-A-14 | Digital Input 2 | Wide-open throttle switch | 0.5 mm² (≈20 AWG) |  |  |  | — (no route) | NO ROUTE
W41 | OEM-1-P | Power steering pressure switch | M190-A-30 | Digital Input 3 | Power steering pressure switch | 0.5 mm² (≈20 AWG) |  |  |  | — (no route) | NO ROUTE
W42 | OEM-1-Q | A/C request | M190-A-37 | Digital Input 4 | A/C request | 0.5 mm² (≈20 AWG) |  |  |  | — (no route) | NO ROUTE
W43 | OEM-1-V | Neutral/clutch switch | M190-C-25 | Universal Digital Input 3 | Neutral/clutch switch | 0.5 mm² (≈20 AWG) |  |  |  | — (no route) | NO ROUTE
W44 | OEM-2-L | Idle switch (TPS) | M190-C-27 | Universal Digital Input 4 | Idle switch (TPS) | 0.5 mm² (≈20 AWG) |  |  |  | — (no route) | NO ROUTE

## M190-A
Cavity | Function | Signal | Wire | Colour | Gauge | Destination | Dest function | Terminal | Seal | Plug | NC
1 | Low Side Injector 3 |  |  |  | —
10 | Low Side Injector 8 |  |  |  | —
11 | Peak Hold Injector 1 |  | W30 |  | 0.5 mm² (≈20 AWG) | OEM-2-U | Injector 1
12 | Peak Hold Injector 2 |  | W33 |  | 0.5 mm² (≈20 AWG) | OEM-2-Z | Injector 4
13 | Analogue Voltage Input 11 |  |  |  | —
14 | Digital Input 2 |  | W40 |  | 0.5 mm² (≈20 AWG) | OEM-1-N | Wide-open throttle switch
15 | RS232 Receive |  |  |  | —
16 | Sensor 5.0V C3 |  | W25 |  | 0.5 mm² (≈20 AWG) | OEM-2-K | +5V sensor supply
17 | Low Side Injector 11 |  |  |  | —
18 | Sensor 0V C1 |  | W18 |  | 0.5 mm² (≈20 AWG) | SP-0V-1
19 | Sensor 0V C2 |  | W19 |  | 0.5 mm² (≈20 AWG) | SP-0V-1
2 | Low Side Injector 2 |  | W34 |  | 0.5 mm² (≈20 AWG) | OEM-1-E | Malfunction indicator lamp (MIL)
20 | Sensor 0V C3 |  | W20 |  | 0.5 mm² (≈20 AWG) | SP-0V-1
21 | Digital Input 1 |  | W39 |  | 0.5 mm² (≈20 AWG) | OEM-1-C | Start signal
22 | LIN Bus |  |  |  | —
23 | RS232 Transmit |  |  |  | —
24 | CAN Bus 2 High |  |  |  | —
25 | Low Side Injector 7 |  |  |  | —
26 | Peak Hold Injector 3 |  |  |  | —
27 | Analogue Voltage Input 15 |  |  |  | —
28 | Analogue Voltage Input 16 |  |  |  | —
29 | Analogue Voltage Input 17 |  |  |  | —
3 | Low Side Injector 1 |  | W31 |  | 0.5 mm² (≈20 AWG) | OEM-2-V | Injector 2
30 | Digital Input 3 |  | W41 |  | 0.5 mm² (≈20 AWG) | OEM-1-P | Power steering pressure switch
31 | CAN Bus 2 Low |  |  |  | —
32 | Low Side Injector 10 |  |  |  | —
33 | Peak Hold Injector 4 |  |  |  | —
34 | Analogue Voltage Input 13 |  |  |  | —
35 | Analogue Voltage Input 12 |  |  |  | —
36 | Peak Hold Injector 7 |  |  |  | —
37 | Digital Input 4 |  | W42 |  | 0.5 mm² (≈20 AWG) | OEM-1-Q | A/C request
38 | Battery Backup |  | W6 |  | 0.85 mm² (≈18 AWG) | OEM-1-A | Constant +12V
39 | CAN Bus 3 High |  |  |  | —
4 | Low Side Injector 12 |  |  |  | —
40 | Low Side Injector 6 |  |  |  | —
41 | Analogue Voltage Input 14 |  |  |  | —
42 | Peak Hold Injector 9 |  |  |  | —
43 | Peak Hold Injector 10 |  |  |  | —
44 | Peak Hold Injector 6 |  |  |  | —
45 | Peak Hold Injector 5 |  |  |  | —
46 | CAN Bus 3 Low |  |  |  | —
47 | Low Side Injector 9 |  |  |  | —
48 | Low Side Injector 5 |  |  |  | —
49 | Peak Hold Injector 11 |  |  |  | —
5 | Low Side Injector 4 |  |  |  | —
50 | Peak Hold Injector 12 |  |  |  | —
51 | Peak Hold Injector 8 |  |  |  | —
52 | Low Side Ignition 12 |  |  |  | —
53 | Low Side Ignition 9 |  |  |  | —
54 | Low Side Ignition 10 |  |  |  | —
55 | Low Side Ignition 11 |  |  |  | —
6 | Lambda Narrow Input 2 |  |  |  | —
7 | Lambda Narrow Input 1 |  | W36 |  | 0.5 mm² (≈20 AWG) | OEM-2-N | O2 sensor
8 | Sensor 5.0V C1 |  |  |  | —
9 | Sensor 5.0V C2 |  |  |  | —

## M190-B
Cavity | Function | Signal | Wire | Colour | Gauge | Destination | Dest function | Terminal | Seal | Plug | NC
a | Low Side Injector 5 |  |  |  | —
A | Half Bridge Output 1 |  |  |  | —
b | Low Side Injector 3 |  |  |  | —
B | Half Bridge Output 2 |  |  |  | —
c | Battery Negative 6 |  | W11 |  | 0.85 mm² (≈18 AWG) | SP-GND-1
C | Half Bridge Output 3 |  |  |  | —
D | Half Bridge Output 4 |  |  |  | —
E | Half Bridge Output 5 |  |  |  | —
F | Half Bridge Output 6 |  |  |  | —
G | Battery Negative 1 |  | W12 |  | 0.85 mm² (≈18 AWG) | SP-GND-1
H | Battery Positive 1 |  | W2 |  | 0.85 mm² (≈18 AWG) | SP-14V-1
J | Battery Positive 2 |  | W3 |  | 0.85 mm² (≈18 AWG) | SP-14V-1
K | Battery Positive 3 |  | W4 |  | 0.85 mm² (≈18 AWG) | SP-14V-1
L | Battery Positive 4 |  | W5 |  | 0.85 mm² (≈18 AWG) | SP-14V-1
M | Half Bridge Output 10 |  |  |  | —
N | Half Bridge Output 9 |  |  |  | —
P | Half Bridge Output 8 |  |  |  | —
R | Half Bridge Output 7 |  |  |  | —
S | Low Side Injector 4 |  |  |  | —
T | Low Side Injector 6 |  |  |  | —
U | Low Side Injector 1 |  | W32 |  | 0.5 mm² (≈20 AWG) | OEM-2-Y | Injector 3
V | Low Side Injector 2 |  |  |  | —
W | Battery Negative 2 |  | W13 |  | 0.85 mm² (≈18 AWG) | SP-GND-1
X | Battery Negative 3 |  | W14 |  | 0.85 mm² (≈18 AWG) | SP-GND-1
Y | Battery Negative 4 |  | W15 |  | 0.85 mm² (≈18 AWG) | SP-GND-1
Z | Battery Negative 5 |  | W16 |  | 0.85 mm² (≈18 AWG) | SP-GND-1

## M190-C
Cavity | Function | Signal | Wire | Colour | Gauge | Destination | Dest function | Terminal | Seal | Plug | NC
1 | Low Side Ignition 4 |  |  |  | —
10 | Universal Digital Input 8 |  |  |  | —
11 | Analogue Voltage Input 6 |  |  |  | —
12 | Analogue Voltage Input 7 |  |  |  | —
13 | Analogue Voltage Input 9 |  |  |  | —
14 | Sensor 0V A1 |  | W21 |  | 0.5 mm² (≈20 AWG) | SP-0V-1
15 | Sensor 0V A2 |  | W22 |  | 0.5 mm² (≈20 AWG) | SP-0V-1
16 | Low Side Ignition 1 |  | W28 |  | 0.5 mm² (≈20 AWG) | OEM-1-G | Ignition 1 (coils 1+4, wasted spark)
17 | Universal Digital Input 7 |  |  |  | —
18 | Universal Digital Input 1 |  | W26 |  | 0.5 mm² (≈20 AWG) | OEM-2-E | Crank position (CAS NE)
19 | Universal Digital Input 12 |  |  |  | —
2 | Low Side Ignition 3 |  |  |  | —
20 | Universal Digital Input 11 |  |  |  | —
21 | Universal Digital Input 10 |  |  |  | —
22 | Universal Digital Input 9 |  |  |  | —
23 | Sensor 0V B1 |  | W23 |  | 0.5 mm² (≈20 AWG) | SP-0V-1
24 | CAN Bus 1 High |  |  |  | —
25 | Universal Digital Input 3 |  | W43 |  | 0.5 mm² (≈20 AWG) | OEM-1-V | Neutral/clutch switch
26 | Ethernet Receive - |  |  |  | —
27 | Universal Digital Input 4 |  | W44 |  | 0.5 mm² (≈20 AWG) | OEM-2-L | Idle switch (TPS)
28 | Analogue Voltage Input 4 |  |  |  | —
29 | Analogue Voltage Input 5 |  |  |  | —
3 | Low Side Ignition 8 |  |  |  | —
30 | Sensor 0V B2 |  | W24 |  | 0.5 mm² (≈20 AWG) | SP-0V-1
31 | CAN Bus 1 Low |  |  |  | —
32 | Universal Digital Input 2 |  | W27 |  | 0.5 mm² (≈20 AWG) | OEM-2-G | Cam position (CAS G)
33 | Ethernet Receive + |  |  |  | —
34 | Ethernet Transmit - |  |  |  | —
35 | Analogue Voltage Input 3 |  |  |  | —
36 | Analogue Voltage Input 2 |  |  |  | —
37 | Analogue Temperature Input 1 |  | W37 |  | 0.5 mm² (≈20 AWG) | OEM-2-Q | Coolant temperature (ECT)
38 | Analogue Temperature Input 3 |  |  |  | —
39 | Analogue Temperature Input 2 |  | W38 |  | 0.5 mm² (≈20 AWG) | OEM-2-P | Intake air temperature (IAT)
4 | Low Side Ignition 6 |  |  |  | —
40 | Universal Digital Input 5 |  |  |  | —
41 | Ethernet Transmit + |  |  |  | —
42 | Analogue Voltage Input 1 |  | W35 |  | 0.5 mm² (≈20 AWG) | OEM-2-O | Air flow meter (AFM)
43 | Knock Input 3 |  |  |  | —
44 | Knock Input 2 |  |  |  | —
45 | Analogue Temperature Input 5 |  |  |  | —
46 | Analogue Temperature Input 4 |  |  |  | —
47 | Universal Digital Input 6 |  |  |  | —
48 | Sensor 5.0V A1 |  |  |  | —
49 | Knock Input 4 |  |  |  | —
5 | Low Side Ignition 5 |  |  |  | —
50 | Sensor 5.0V B1 |  |  |  | —
51 | Knock Input 1 |  |  |  | —
52 | Analogue Temperature Input 6 |  |  |  | —
53 | Sensor 5.0V A2 |  |  |  | —
54 | Sensor 6.3V |  |  |  | —
55 | Sensor 5.0V B2 |  |  |  | —
6 | Analogue Voltage Input 8 |  |  |  | —
7 | Analogue Voltage Input 10 |  |  |  | —
8 | Low Side Ignition 2 |  | W29 |  | 0.5 mm² (≈20 AWG) | OEM-1-H | Ignition 2 (coils 2+3, wasted spark)
9 | Low Side Ignition 7 |  |  |  | —

## OEM-1
Cavity | Function | Signal | Wire | Colour | Gauge | Destination | Dest function | Terminal | Seal | Plug | NC
A | Constant +12V |  | W6 |  | 0.85 mm² (≈18 AWG) | M190-A-38 | Battery Backup
B | ECU power +14V (main relay) |  | W1 |  | 0.85 mm² (≈18 AWG) | SP-14V-1
C | Start signal |  | W39 |  | 0.5 mm² (≈20 AWG) | M190-A-21 | Digital Input 1
E | Malfunction indicator lamp (MIL) |  | W34 |  | 0.5 mm² (≈20 AWG) | M190-A-2 | Low Side Injector 2
G | Ignition 1 (coils 1+4, wasted spark) |  | W28 |  | 0.5 mm² (≈20 AWG) | M190-C-16 | Low Side Ignition 1
H | Ignition 2 (coils 2+3, wasted spark) |  | W29 |  | 0.5 mm² (≈20 AWG) | M190-C-8 | Low Side Ignition 2
N | Wide-open throttle switch |  | W40 |  | 0.5 mm² (≈20 AWG) | M190-A-14 | Digital Input 2
P | Power steering pressure switch |  | W41 |  | 0.5 mm² (≈20 AWG) | M190-A-30 | Digital Input 3
Q | A/C request |  | W42 |  | 0.5 mm² (≈20 AWG) | M190-A-37 | Digital Input 4
V | Neutral/clutch switch |  | W43 |  | 0.5 mm² (≈20 AWG) | M190-C-25 | Universal Digital Input 3

## OEM-2
Cavity | Function | Signal | Wire | Colour | Gauge | Destination | Dest function | Terminal | Seal | Plug | NC
A | Power ground |  | W7 |  | 0.85 mm² (≈18 AWG) | SP-GND-1
B | Power ground |  | W8 |  | 0.85 mm² (≈18 AWG) | SP-GND-1
C | Power ground |  | W9 |  | 0.85 mm² (≈18 AWG) | SP-GND-1
D | Power ground |  | W10 |  | 0.85 mm² (≈18 AWG) | SP-GND-1
E | Crank position (CAS NE) |  | W26 |  | 0.5 mm² (≈20 AWG) | M190-C-18 | Universal Digital Input 1
F | AFM ground |  | W17 |  | 0.5 mm² (≈20 AWG) | SP-0V-1
G | Cam position (CAS G) |  | W27 |  | 0.5 mm² (≈20 AWG) | M190-C-32 | Universal Digital Input 2
I | Tachometer output |  |  |  | —
K | +5V sensor supply |  | W25 |  | 0.5 mm² (≈20 AWG) | M190-A-16 | Sensor 5.0V C3
L | Idle switch (TPS) |  | W44 |  | 0.5 mm² (≈20 AWG) | M190-C-27 | Universal Digital Input 4
N | O2 sensor |  | W36 |  | 0.5 mm² (≈20 AWG) | M190-A-7 | Lambda Narrow Input 1
O | Air flow meter (AFM) |  | W35 |  | 0.5 mm² (≈20 AWG) | M190-C-42 | Analogue Voltage Input 1
P | Intake air temperature (IAT) |  | W38 |  | 0.5 mm² (≈20 AWG) | M190-C-39 | Analogue Temperature Input 2
Q | Coolant temperature (ECT) |  | W37 |  | 0.5 mm² (≈20 AWG) | M190-C-37 | Analogue Temperature Input 1
U | Injector 1 |  | W30 |  | 0.5 mm² (≈20 AWG) | M190-A-11 | Peak Hold Injector 1
V | Injector 2 |  | W31 |  | 0.5 mm² (≈20 AWG) | M190-A-3 | Low Side Injector 1
Y | Injector 3 |  | W32 |  | 0.5 mm² (≈20 AWG) | M190-B-U | Low Side Injector 1
Z | Injector 4 |  | W33 |  | 0.5 mm² (≈20 AWG) | M190-A-12 | Peak Hold Injector 2

## SP-0V
Cavity | Function | Signal | Wire | Colour | Gauge | Destination | Dest function | Terminal | Seal | Plug | NC
1 |  |  | W17 |  | 0.5 mm² (≈20 AWG) | OEM-2-F | AFM ground
1 |  |  | W18 |  | 0.5 mm² (≈20 AWG) | M190-A-18 | Sensor 0V C1
1 |  |  | W19 |  | 0.5 mm² (≈20 AWG) | M190-A-19 | Sensor 0V C2
1 |  |  | W20 |  | 0.5 mm² (≈20 AWG) | M190-A-20 | Sensor 0V C3
1 |  |  | W21 |  | 0.5 mm² (≈20 AWG) | M190-C-14 | Sensor 0V A1
1 |  |  | W22 |  | 0.5 mm² (≈20 AWG) | M190-C-15 | Sensor 0V A2
1 |  |  | W23 |  | 0.5 mm² (≈20 AWG) | M190-C-23 | Sensor 0V B1
1 |  |  | W24 |  | 0.5 mm² (≈20 AWG) | M190-C-30 | Sensor 0V B2

## SP-14V
Cavity | Function | Signal | Wire | Colour | Gauge | Destination | Dest function | Terminal | Seal | Plug | NC
1 |  |  | W1 |  | 0.85 mm² (≈18 AWG) | OEM-1-B | ECU power +14V (main relay)
1 |  |  | W2 |  | 0.85 mm² (≈18 AWG) | M190-B-H | Battery Positive 1
1 |  |  | W3 |  | 0.85 mm² (≈18 AWG) | M190-B-J | Battery Positive 2
1 |  |  | W4 |  | 0.85 mm² (≈18 AWG) | M190-B-K | Battery Positive 3
1 |  |  | W5 |  | 0.85 mm² (≈18 AWG) | M190-B-L | Battery Positive 4

## SP-GND
Cavity | Function | Signal | Wire | Colour | Gauge | Destination | Dest function | Terminal | Seal | Plug | NC
1 |  |  | W7 |  | 0.85 mm² (≈18 AWG) | OEM-2-A | Power ground
1 |  |  | W8 |  | 0.85 mm² (≈18 AWG) | OEM-2-B | Power ground
1 |  |  | W9 |  | 0.85 mm² (≈18 AWG) | OEM-2-C | Power ground
1 |  |  | W10 |  | 0.85 mm² (≈18 AWG) | OEM-2-D | Power ground
1 |  |  | W11 |  | 0.85 mm² (≈18 AWG) | M190-B-c | Battery Negative 6
1 |  |  | W12 |  | 0.85 mm² (≈18 AWG) | M190-B-G | Battery Negative 1
1 |  |  | W13 |  | 0.85 mm² (≈18 AWG) | M190-B-W | Battery Negative 2
1 |  |  | W14 |  | 0.85 mm² (≈18 AWG) | M190-B-X | Battery Negative 3
1 |  |  | W15 |  | 0.85 mm² (≈18 AWG) | M190-B-Y | Battery Negative 4
1 |  |  | W16 |  | 0.85 mm² (≈18 AWG) | M190-B-Z | Battery Negative 5

## BOM
Category | Manufacturer | Part number | Description | Qty | Unit | Unit price | Line total

## Pin map
OEM point | OEM function | OEM family | Target point | Target function | Target family | Wire colour | Evidence
OEM-1-A | Constant +12V | power_in | M190-A-38 | Battery Backup | power_in |  | single_source
OEM-1-B | ECU power +14V (main relay) | power_in | M190-B-H + M190-B-J + M190-B-K + M190-B-L | Battery Positive 1 + Battery Positive 2 + Battery Positive 3 + Battery Positive 4 | power_in |  | single_source
OEM-1-C | Start signal | digital_in | M190-A-21 | Digital Input 1 | digital_in |  | single_source
OEM-1-E | Malfunction indicator lamp (MIL) | low_side_out | M190-A-2 | Low Side Injector 2 | injector_out |  | single_source
OEM-1-G | Ignition 1 (coils 1+4, wasted spark) | ignition_out | M190-C-16 | Low Side Ignition 1 | ignition_out |  | single_source
OEM-1-H | Ignition 2 (coils 2+3, wasted spark) | ignition_out | M190-C-8 | Low Side Ignition 2 | ignition_out |  | single_source
OEM-1-N | Wide-open throttle switch | digital_in | M190-A-14 | Digital Input 2 | digital_in |  | single_source
OEM-1-P | Power steering pressure switch | digital_in | M190-A-30 | Digital Input 3 | digital_in |  | single_source
OEM-1-Q | A/C request | digital_in | M190-A-37 | Digital Input 4 | digital_in |  | single_source
OEM-1-V | Neutral/clutch switch | digital_in | M190-C-25 | Universal Digital Input 3 | digital_in |  | single_source
OEM-2-A | Power ground | ground | M190-B-c + M190-B-G + M190-B-W + M190-B-X + M190-B-Y + M190-B-Z | Battery Negative 6 + Battery Negative 1 + Battery Negative 2 + Battery Negative 3 + Battery Negative 4 + Battery Negative 5 | ground |  | single_source
OEM-2-B | Power ground | ground | M190-B-c + M190-B-G + M190-B-W + M190-B-X + M190-B-Y + M190-B-Z | Battery Negative 6 + Battery Negative 1 + Battery Negative 2 + Battery Negative 3 + Battery Negative 4 + Battery Negative 5 | ground |  | single_source
OEM-2-C | Power ground | ground | M190-B-c + M190-B-G + M190-B-W + M190-B-X + M190-B-Y + M190-B-Z | Battery Negative 6 + Battery Negative 1 + Battery Negative 2 + Battery Negative 3 + Battery Negative 4 + Battery Negative 5 | ground |  | single_source
OEM-2-D | Power ground | ground | M190-B-c + M190-B-G + M190-B-W + M190-B-X + M190-B-Y + M190-B-Z | Battery Negative 6 + Battery Negative 1 + Battery Negative 2 + Battery Negative 3 + Battery Negative 4 + Battery Negative 5 | ground |  | single_source
OEM-2-E | Crank position (CAS NE) | trigger_in | M190-C-18 | Universal Digital Input 1 | digital_in |  | single_source
OEM-2-F | AFM ground | sensor_ground | M190-A-18 + M190-A-19 + M190-A-20 + M190-C-14 + M190-C-15 + M190-C-23 + M190-C-30 | Sensor 0V C1 + Sensor 0V C2 + Sensor 0V C3 + Sensor 0V A1 + Sensor 0V A2 + Sensor 0V B1 + Sensor 0V B2 | sensor_ground |  | single_source
OEM-2-G | Cam position (CAS G) | trigger_in | M190-C-32 | Universal Digital Input 2 | digital_in |  | single_source
OEM-2-I | Tachometer output | tacho_out |  |  |  |  | single_source
OEM-2-K | +5V sensor supply | vref | M190-A-16 | Sensor 5.0V C3 | vref |  | single_source
OEM-2-L | Idle switch (TPS) | digital_in | M190-C-27 | Universal Digital Input 4 | digital_in |  | single_source
OEM-2-N | O2 sensor | lambda_nb_in | M190-A-7 | Lambda Narrow Input 1 | lambda_nb_in |  | single_source
OEM-2-O | Air flow meter (AFM) | analog_in | M190-C-42 | Analogue Voltage Input 1 | analog_in |  | single_source
OEM-2-P | Intake air temperature (IAT) | temp_in | M190-C-39 | Analogue Temperature Input 2 | temp_in |  | single_source
OEM-2-Q | Coolant temperature (ECT) | temp_in | M190-C-37 | Analogue Temperature Input 1 | temp_in |  | single_source
OEM-2-U | Injector 1 | injector_out | M190-A-11 | Peak Hold Injector 1 | injector_out |  | single_source
OEM-2-V | Injector 2 | injector_out | M190-A-3 | Low Side Injector 1 | injector_out |  | single_source
OEM-2-Y | Injector 3 | injector_out | M190-B-U | Low Side Injector 1 | injector_out |  | single_source
OEM-2-Z | Injector 4 | injector_out | M190-A-12 | Peak Hold Injector 2 | injector_out |  | single_source

## Findings
Severity | Code | Subject | Message | Points | Wires | Accepted | Reason
warn | NET_FAMILY | OEM-2-E ↔ M190-C-18 | OEM-2-E "Crank position (CAS NE)" [trigger_in] is wired to M190-C-18 "Universal Digital Input 1" [digital_in]. Hall-type cam/speed signals can use a digital input if it handles the frequency; VR signals cannot. | OEM-2-E M190-C-18
warn | NET_FAMILY | OEM-2-G ↔ M190-C-32 | OEM-2-G "Cam position (CAS G)" [trigger_in] is wired to M190-C-32 "Universal Digital Input 2" [digital_in]. Hall-type cam/speed signals can use a digital input if it handles the frequency; VR signals cannot. | OEM-2-G M190-C-32
info | NET_FAMILY | OEM-1-E ↔ M190-A-2 | OEM-1-E "Malfunction indicator lamp (MIL)" [low_side_out] is wired to M190-A-2 "Low Side Injector 2" [injector_out]. Injector drivers can usually run general low-side loads; check current and PWM frequency. | OEM-1-E M190-A-2
info | UNMAPPED | OEM | 1 optional OEM pins are not mapped: OEM-2-I Tachometer output | OEM-2-I

## Open items
Title | Detail | Severity | Status

## Info
Field | Value
Project | MX-5 Miata NA6 1990-93 (B6-ZE, 1.6) → MoTeC M190 13190 (auto)
Harness | ECU adapter
Status | proposal
Revision | 0
Exported at | 2026-10-04T21:12:27.977Z
Drawn by | Michael Gnankou
Drawing no
Company
Gauge unit | mm2
Disclaimer | Generated by Pinswap. FOR OFF-ROAD / COMPETITION USE ONLY. For planning only. Verify every connection against the factory service manual and the vehicle before wiring. No warranty.
Sources
[4] vendor_doc — Link G4X MX5X install manual (NA 1.6/1.8) · https://linkecu.com/documentation/MX5X.pdf
[4] vendor_doc — MoTeC: M1 ECU Hardware manual (7 Nov 2013) — M130/M150/M170/M190 pinout tables · https://web.archive.org/web/2023id_/https://www.motec.com.au/hessian/uploads/M1_ECU_Hardware_c2517380e4.pdf