## Connections
Wire | From point | From function | To point | To function | Signal | Gauge | Colour | Stripe | Ident | Length | Flags
W1 | OEM-1-B | ECU power +14V (main relay) | SP-14V-1 |  | ECU power +14V (main relay) | 0.85 mm² (≈18 AWG) |  |  |  | — (no route) | NO ROUTE
W2 | SP-14V-1 |  | M800-A-26 | VBAT Battery Positive | VBAT Battery Positive | 0.85 mm² (≈18 AWG) |  |  |  | — (no route) | NO ROUTE
W3 | OEM-2-A | Power ground | SP-GND-1 |  | Power ground | 0.85 mm² (≈18 AWG) |  |  |  | — (no route) | NO ROUTE
W4 | OEM-2-B | Power ground | SP-GND-1 |  | Power ground | 0.85 mm² (≈18 AWG) |  |  |  | — (no route) | NO ROUTE
W5 | OEM-2-C | Power ground | SP-GND-1 |  | Power ground | 0.85 mm² (≈18 AWG) |  |  |  | — (no route) | NO ROUTE
W6 | OEM-2-D | Power ground | SP-GND-1 |  | Power ground | 0.85 mm² (≈18 AWG) |  |  |  | — (no route) | NO ROUTE
W7 | SP-GND-1 |  | M800-A-10 | GND Battery Negative | GND Battery Negative | 0.85 mm² (≈18 AWG) |  |  |  | — (no route) | NO ROUTE
W8 | SP-GND-1 |  | M800-A-11 | GND Battery Negative | GND Battery Negative | 0.85 mm² (≈18 AWG) |  |  |  | — (no route) | NO ROUTE
W9 | OEM-2-F | AFM ground | SP-0V-1 |  | AFM ground | 0.5 mm² (≈20 AWG) |  |  |  | — (no route) | NO ROUTE
W10 | SP-0V-1 |  | M800-B-14 | 0V Comms Reference | 0V Comms Reference | 0.5 mm² (≈20 AWG) |  |  |  | — (no route) | NO ROUTE
W11 | SP-0V-1 |  | M800-B-15 | 0V Auxiliary Sensor Supply | 0V Auxiliary Sensor Supply | 0.5 mm² (≈20 AWG) |  |  |  | — (no route) | NO ROUTE
W12 | SP-0V-1 |  | M800-B-16 | 0V Engine Sensor Supply | 0V Engine Sensor Supply | 0.5 mm² (≈20 AWG) |  |  |  | — (no route) | NO ROUTE
W13 | OEM-2-K | +5V sensor supply | M800-A-2 | 5V Engine Sensor Supply | +5V sensor supply | 0.5 mm² (≈20 AWG) |  |  |  | — (no route) | NO ROUTE
W14 | OEM-2-E | Crank position (CAS NE) | M800-B-1 | Crank Reference Timing Input | Crank position (CAS NE) | 0.5 mm² (≈20 AWG) |  |  |  | — (no route) | NO ROUTE
W15 | OEM-2-G | Cam position (CAS G) | M800-B-2 | Cam Sync Timing Input | Cam position (CAS G) | 0.5 mm² (≈20 AWG) |  |  |  | — (no route) | NO ROUTE
W16 | OEM-1-G | Ignition 1 (coils 1+4, wasted spark) | M800-A-3 | IGN1 | Ignition 1 (coils 1+4, wasted spark) | 0.5 mm² (≈20 AWG) |  |  |  | — (no route) | NO ROUTE
W17 | OEM-1-H | Ignition 2 (coils 2+3, wasted spark) | M800-A-4 | IGN2 | Ignition 2 (coils 2+3, wasted spark) | 0.5 mm² (≈20 AWG) |  |  |  | — (no route) | NO ROUTE
W18 | OEM-2-U | Injector 1 | M800-A-19 | INJ1 | Injector 1 | 0.5 mm² (≈20 AWG) |  |  |  | — (no route) | NO ROUTE
W19 | OEM-2-V | Injector 2 | M800-A-20 | INJ2 | Injector 2 | 0.5 mm² (≈20 AWG) |  |  |  | — (no route) | NO ROUTE
W20 | OEM-2-Y | Injector 3 | M800-A-21 | INJ3 | Injector 3 | 0.5 mm² (≈20 AWG) |  |  |  | — (no route) | NO ROUTE
W21 | OEM-2-Z | Injector 4 | M800-A-22 | INJ4 | Injector 4 | 0.5 mm² (≈20 AWG) |  |  |  | — (no route) | NO ROUTE
W22 | OEM-1-E | Malfunction indicator lamp (MIL) | M800-A-18 | AUX1 | Malfunction indicator lamp (MIL) | 0.5 mm² (≈20 AWG) |  |  |  | — (no route) | NO ROUTE
W23 | OEM-2-I | Tachometer output | M800-A-1 | AUX2 | Tachometer output | 0.5 mm² (≈20 AWG) |  |  |  | — (no route) | NO ROUTE
W24 | OEM-2-O | Air flow meter (AFM) | M800-A-14 | AV1 | Air flow meter (AFM) | 0.5 mm² (≈20 AWG) |  |  |  | — (no route) | NO ROUTE
W25 | OEM-2-N | O2 sensor | M800-A-15 | Analog Voltage Input 2 | O2 sensor | 0.5 mm² (≈20 AWG) |  |  |  | — (no route) | NO ROUTE
W26 | OEM-2-Q | Coolant temperature (ECT) | M800-B-3 | Analog Temperature Input 1 | Coolant temperature (ECT) | 0.5 mm² (≈20 AWG) |  |  |  | — (no route) | NO ROUTE
W27 | OEM-2-P | Intake air temperature (IAT) | M800-B-4 | Analog Temperature Input 2 | Intake air temperature (IAT) | 0.5 mm² (≈20 AWG) |  |  |  | — (no route) | NO ROUTE
W28 | OEM-1-C | Start signal | M800-B-8 | Digital Input 1 | Start signal | 0.5 mm² (≈20 AWG) |  |  |  | — (no route) | NO ROUTE
W29 | OEM-1-N | Wide-open throttle switch | M800-B-9 | Digital Input 2 | Wide-open throttle switch | 0.5 mm² (≈20 AWG) |  |  |  | — (no route) | NO ROUTE
W30 | OEM-1-P | Power steering pressure switch | M800-B-10 | Digital Input 3 | Power steering pressure switch | 0.5 mm² (≈20 AWG) |  |  |  | — (no route) | NO ROUTE
W31 | OEM-1-Q | A/C request | M800-B-11 | Digital Input 4 | A/C request | 0.5 mm² (≈20 AWG) |  |  |  | — (no route) | NO ROUTE
W32 | OEM-1-V | Neutral/clutch switch | M800-A-16 | Analog Voltage Input 3 | Neutral/clutch switch | 0.5 mm² (≈20 AWG) |  |  |  | — (no route) | NO ROUTE
W33 | OEM-2-L | Idle switch (TPS) | M800-A-17 | Analog Voltage Input 4 | Idle switch (TPS) | 0.5 mm² (≈20 AWG) |  |  |  | — (no route) | NO ROUTE

## M800-A
Cavity | Function | Signal | Wire | Colour | Gauge | Destination | Dest function | Terminal | Seal | Plug | NC
1 | AUX2 |  | W23 |  | 0.5 mm² (≈20 AWG) | OEM-2-I | Tachometer output
2 | 5V Engine Sensor Supply |  | W13 |  | 0.5 mm² (≈20 AWG) | OEM-2-K | +5V sensor supply
3 | IGN1 |  | W16 |  | 0.5 mm² (≈20 AWG) | OEM-1-G | Ignition 1 (coils 1+4, wasted spark)
4 | IGN2 |  | W17 |  | 0.5 mm² (≈20 AWG) | OEM-1-H | Ignition 2 (coils 2+3, wasted spark)
5 | IGN3 |  |  |  | —
6 | IGN4 |  |  |  | —
7 | IGN5 |  |  |  | —
8 | IGN6 |  |  |  | —
9 | 5V Auxiliary Sensor Supply |  |  |  | —
10 | GND Battery Negative |  | W7 |  | 0.85 mm² (≈18 AWG) | SP-GND-1
11 | GND Battery Negative |  | W8 |  | 0.85 mm² (≈18 AWG) | SP-GND-1
12 | 8V Engine Sensor Supply |  |  |  | —
13 | 8V Auxiliary Sensor and CAN Supply |  |  |  | —
14 | AV1 |  | W24 |  | 0.5 mm² (≈20 AWG) | OEM-2-O | Air flow meter (AFM)
15 | Analog Voltage Input 2 |  | W25 |  | 0.5 mm² (≈20 AWG) | OEM-2-N | O2 sensor
16 | Analog Voltage Input 3 |  | W32 |  | 0.5 mm² (≈20 AWG) | OEM-1-V | Neutral/clutch switch
17 | Analog Voltage Input 4 |  | W33 |  | 0.5 mm² (≈20 AWG) | OEM-2-L | Idle switch (TPS)
18 | AUX1 |  | W22 |  | 0.5 mm² (≈20 AWG) | OEM-1-E | Malfunction indicator lamp (MIL)
19 | INJ1 |  | W18 |  | 0.5 mm² (≈20 AWG) | OEM-2-U | Injector 1
20 | INJ2 |  | W19 |  | 0.5 mm² (≈20 AWG) | OEM-2-V | Injector 2
21 | INJ3 |  | W20 |  | 0.5 mm² (≈20 AWG) | OEM-2-Y | Injector 3
22 | INJ4 |  | W21 |  | 0.5 mm² (≈20 AWG) | OEM-2-Z | Injector 4
23 | AUX3 |  |  |  | —
24 | AUX4 |  |  |  | —
25 | Analog Voltage Input 5 |  |  |  | —
26 | VBAT Battery Positive |  | W2 |  | 0.85 mm² (≈18 AWG) | SP-14V-1
27 | INJ5 |  |  |  | —
28 | INJ6 |  |  |  | —
29 | INJ7 |  |  |  | —
30 | INJ8 |  |  |  | —
31 | AUX5 |  |  |  | —
32 | AUX6 |  |  |  | —
33 | AUX7 |  |  |  | —
34 | AUX8 |  |  |  | —

## M800-B
Cavity | Function | Signal | Wire | Colour | Gauge | Destination | Dest function | Terminal | Seal | Plug | NC
1 | Crank Reference Timing Input |  | W14 |  | 0.5 mm² (≈20 AWG) | OEM-2-E | Crank position (CAS NE)
2 | Cam Sync Timing Input |  | W15 |  | 0.5 mm² (≈20 AWG) | OEM-2-G | Cam position (CAS G)
3 | Analog Temperature Input 1 |  | W26 |  | 0.5 mm² (≈20 AWG) | OEM-2-Q | Coolant temperature (ECT)
4 | Analog Temperature Input 2 |  | W27 |  | 0.5 mm² (≈20 AWG) | OEM-2-P | Intake air temperature (IAT)
5 | Analog Temperature Input 3 |  |  |  | —
6 | Analog Temperature Input 4 |  |  |  | —
7 | Analog Temperature Input 5 |  |  |  | —
8 | Digital Input 1 |  | W28 |  | 0.5 mm² (≈20 AWG) | OEM-1-C | Start signal
9 | Digital Input 2 |  | W29 |  | 0.5 mm² (≈20 AWG) | OEM-1-N | Wide-open throttle switch
10 | Digital Input 3 |  | W30 |  | 0.5 mm² (≈20 AWG) | OEM-1-P | Power steering pressure switch
11 | Digital Input 4 |  | W31 |  | 0.5 mm² (≈20 AWG) | OEM-1-Q | A/C request
12 | Lambda2 Sense Voltage |  |  |  | —
13 | Lambda2 Pump Current |  |  |  | —
14 | 0V Comms Reference |  | W10 |  | 0.5 mm² (≈20 AWG) | SP-0V-1
15 | 0V Auxiliary Sensor Supply |  | W11 |  | 0.5 mm² (≈20 AWG) | SP-0V-1
16 | 0V Engine Sensor Supply |  | W12 |  | 0.5 mm² (≈20 AWG) | SP-0V-1
17 | RS232 Transmit Data |  |  |  | —
18 | RS232 Receive Data |  |  |  | —
19 | Analog Temperature Input 6 |  |  |  | —
20 | Analog Voltage Input 6 |  |  |  | —
21 | AV7 |  |  |  | —
22 | AV8 |  |  |  | —
23 | CAN Bus High |  |  |  | —
24 | CAN Bus Low |  |  |  | —
25 | Lambda1 Sense Voltage |  |  |  | —
26 | Lambda1 Pump Current |  |  |  | —

## OEM-1
Cavity | Function | Signal | Wire | Colour | Gauge | Destination | Dest function | Terminal | Seal | Plug | NC
A | Constant +12V |  |  |  | —
B | ECU power +14V (main relay) |  | W1 |  | 0.85 mm² (≈18 AWG) | SP-14V-1
C | Start signal |  | W28 |  | 0.5 mm² (≈20 AWG) | M800-B-8 | Digital Input 1
E | Malfunction indicator lamp (MIL) |  | W22 |  | 0.5 mm² (≈20 AWG) | M800-A-18 | AUX1
G | Ignition 1 (coils 1+4, wasted spark) |  | W16 |  | 0.5 mm² (≈20 AWG) | M800-A-3 | IGN1
H | Ignition 2 (coils 2+3, wasted spark) |  | W17 |  | 0.5 mm² (≈20 AWG) | M800-A-4 | IGN2
N | Wide-open throttle switch |  | W29 |  | 0.5 mm² (≈20 AWG) | M800-B-9 | Digital Input 2
P | Power steering pressure switch |  | W30 |  | 0.5 mm² (≈20 AWG) | M800-B-10 | Digital Input 3
Q | A/C request |  | W31 |  | 0.5 mm² (≈20 AWG) | M800-B-11 | Digital Input 4
V | Neutral/clutch switch |  | W32 |  | 0.5 mm² (≈20 AWG) | M800-A-16 | Analog Voltage Input 3

## OEM-2
Cavity | Function | Signal | Wire | Colour | Gauge | Destination | Dest function | Terminal | Seal | Plug | NC
A | Power ground |  | W3 |  | 0.85 mm² (≈18 AWG) | SP-GND-1
B | Power ground |  | W4 |  | 0.85 mm² (≈18 AWG) | SP-GND-1
C | Power ground |  | W5 |  | 0.85 mm² (≈18 AWG) | SP-GND-1
D | Power ground |  | W6 |  | 0.85 mm² (≈18 AWG) | SP-GND-1
E | Crank position (CAS NE) |  | W14 |  | 0.5 mm² (≈20 AWG) | M800-B-1 | Crank Reference Timing Input
F | AFM ground |  | W9 |  | 0.5 mm² (≈20 AWG) | SP-0V-1
G | Cam position (CAS G) |  | W15 |  | 0.5 mm² (≈20 AWG) | M800-B-2 | Cam Sync Timing Input
I | Tachometer output |  | W23 |  | 0.5 mm² (≈20 AWG) | M800-A-1 | AUX2
K | +5V sensor supply |  | W13 |  | 0.5 mm² (≈20 AWG) | M800-A-2 | 5V Engine Sensor Supply
L | Idle switch (TPS) |  | W33 |  | 0.5 mm² (≈20 AWG) | M800-A-17 | Analog Voltage Input 4
N | O2 sensor |  | W25 |  | 0.5 mm² (≈20 AWG) | M800-A-15 | Analog Voltage Input 2
O | Air flow meter (AFM) |  | W24 |  | 0.5 mm² (≈20 AWG) | M800-A-14 | AV1
P | Intake air temperature (IAT) |  | W27 |  | 0.5 mm² (≈20 AWG) | M800-B-4 | Analog Temperature Input 2
Q | Coolant temperature (ECT) |  | W26 |  | 0.5 mm² (≈20 AWG) | M800-B-3 | Analog Temperature Input 1
U | Injector 1 |  | W18 |  | 0.5 mm² (≈20 AWG) | M800-A-19 | INJ1
V | Injector 2 |  | W19 |  | 0.5 mm² (≈20 AWG) | M800-A-20 | INJ2
Y | Injector 3 |  | W20 |  | 0.5 mm² (≈20 AWG) | M800-A-21 | INJ3
Z | Injector 4 |  | W21 |  | 0.5 mm² (≈20 AWG) | M800-A-22 | INJ4

## SP-0V
Cavity | Function | Signal | Wire | Colour | Gauge | Destination | Dest function | Terminal | Seal | Plug | NC
1 |  |  | W9 |  | 0.5 mm² (≈20 AWG) | OEM-2-F | AFM ground
1 |  |  | W10 |  | 0.5 mm² (≈20 AWG) | M800-B-14 | 0V Comms Reference
1 |  |  | W11 |  | 0.5 mm² (≈20 AWG) | M800-B-15 | 0V Auxiliary Sensor Supply
1 |  |  | W12 |  | 0.5 mm² (≈20 AWG) | M800-B-16 | 0V Engine Sensor Supply

## SP-14V
Cavity | Function | Signal | Wire | Colour | Gauge | Destination | Dest function | Terminal | Seal | Plug | NC
1 |  |  | W1 |  | 0.85 mm² (≈18 AWG) | OEM-1-B | ECU power +14V (main relay)
1 |  |  | W2 |  | 0.85 mm² (≈18 AWG) | M800-A-26 | VBAT Battery Positive

## SP-GND
Cavity | Function | Signal | Wire | Colour | Gauge | Destination | Dest function | Terminal | Seal | Plug | NC
1 |  |  | W3 |  | 0.85 mm² (≈18 AWG) | OEM-2-A | Power ground
1 |  |  | W4 |  | 0.85 mm² (≈18 AWG) | OEM-2-B | Power ground
1 |  |  | W5 |  | 0.85 mm² (≈18 AWG) | OEM-2-C | Power ground
1 |  |  | W6 |  | 0.85 mm² (≈18 AWG) | OEM-2-D | Power ground
1 |  |  | W7 |  | 0.85 mm² (≈18 AWG) | M800-A-10 | GND Battery Negative
1 |  |  | W8 |  | 0.85 mm² (≈18 AWG) | M800-A-11 | GND Battery Negative

## BOM
Category | Manufacturer | Part number | Description | Qty | Unit | Unit price | Line total
connector | TE | 3-1437290-7 | Superseal 1.0 26-way plug | 1 | ea
connector | TE | 4-1437290-0 | Superseal 1.0 34-way plug, Key 1 | 1 | ea

## Pin map
OEM point | OEM function | OEM family | Target point | Target function | Target family | Wire colour | Evidence
OEM-1-A | Constant +12V | power_in |  |  |  |  | single_source
OEM-1-B | ECU power +14V (main relay) | power_in | M800-A-26 | VBAT Battery Positive | power_in |  | single_source
OEM-1-C | Start signal | digital_in | M800-B-8 | Digital Input 1 | digital_in |  | single_source
OEM-1-E | Malfunction indicator lamp (MIL) | low_side_out | M800-A-18 | AUX1 | switch_out |  | single_source
OEM-1-G | Ignition 1 (coils 1+4, wasted spark) | ignition_out | M800-A-3 | IGN1 | ignition_out |  | single_source
OEM-1-H | Ignition 2 (coils 2+3, wasted spark) | ignition_out | M800-A-4 | IGN2 | ignition_out |  | single_source
OEM-1-N | Wide-open throttle switch | digital_in | M800-B-9 | Digital Input 2 | digital_in |  | single_source
OEM-1-P | Power steering pressure switch | digital_in | M800-B-10 | Digital Input 3 | digital_in |  | single_source
OEM-1-Q | A/C request | digital_in | M800-B-11 | Digital Input 4 | digital_in |  | single_source
OEM-1-V | Neutral/clutch switch | digital_in | M800-A-16 | Analog Voltage Input 3 | analog_in |  | single_source
OEM-2-A | Power ground | ground | M800-A-10 + M800-A-11 | GND Battery Negative + GND Battery Negative | ground |  | single_source
OEM-2-B | Power ground | ground | M800-A-10 + M800-A-11 | GND Battery Negative + GND Battery Negative | ground |  | single_source
OEM-2-C | Power ground | ground | M800-A-10 + M800-A-11 | GND Battery Negative + GND Battery Negative | ground |  | single_source
OEM-2-D | Power ground | ground | M800-A-10 + M800-A-11 | GND Battery Negative + GND Battery Negative | ground |  | single_source
OEM-2-E | Crank position (CAS NE) | trigger_in | M800-B-1 | Crank Reference Timing Input | trigger_in |  | single_source
OEM-2-F | AFM ground | sensor_ground | M800-B-14 + M800-B-15 + M800-B-16 | 0V Comms Reference + 0V Auxiliary Sensor Supply + 0V Engine Sensor Supply | sensor_ground |  | single_source
OEM-2-G | Cam position (CAS G) | trigger_in | M800-B-2 | Cam Sync Timing Input | trigger_in |  | single_source
OEM-2-I | Tachometer output | tacho_out | M800-A-1 | AUX2 | switch_out |  | single_source
OEM-2-K | +5V sensor supply | vref | M800-A-2 | 5V Engine Sensor Supply | vref |  | single_source
OEM-2-L | Idle switch (TPS) | digital_in | M800-A-17 | Analog Voltage Input 4 | analog_in |  | single_source
OEM-2-N | O2 sensor | lambda_nb_in | M800-A-15 | Analog Voltage Input 2 | analog_in |  | single_source
OEM-2-O | Air flow meter (AFM) | analog_in | M800-A-14 | AV1 | analog_in |  | single_source
OEM-2-P | Intake air temperature (IAT) | temp_in | M800-B-4 | Analog Temperature Input 2 | temp_in |  | single_source
OEM-2-Q | Coolant temperature (ECT) | temp_in | M800-B-3 | Analog Temperature Input 1 | temp_in |  | single_source
OEM-2-U | Injector 1 | injector_out | M800-A-19 | INJ1 | injector_out |  | single_source
OEM-2-V | Injector 2 | injector_out | M800-A-20 | INJ2 | injector_out |  | single_source
OEM-2-Y | Injector 3 | injector_out | M800-A-21 | INJ3 | injector_out |  | single_source
OEM-2-Z | Injector 4 | injector_out | M800-A-22 | INJ4 | injector_out |  | single_source

## Findings
Severity | Code | Subject | Message | Points | Wires | Accepted | Reason
error | REQUIRED_UNMAPPED | OEM-1-A | Required OEM function "Constant +12V" (power_in) is not connected to the new ECU. | OEM-1-A |  | yes | Battery-constant (memory) feed of the stock ECU: the new ECU has no such input, so it is not needed.
warn | NET_FAMILY | OEM-1-V ↔ M800-A-16 | OEM-1-V "Neutral/clutch switch" [digital_in] is wired to M800-A-16 "Analog Voltage Input 3" [analog_in]. Analog and digital on one net. A switch on an analog input works with a pull-up and a threshold; an analog sensor on a digital input loses its value. | OEM-1-V M800-A-16
warn | NET_FAMILY | OEM-2-L ↔ M800-A-17 | OEM-2-L "Idle switch (TPS)" [digital_in] is wired to M800-A-17 "Analog Voltage Input 4" [analog_in]. Analog and digital on one net. A switch on an analog input works with a pull-up and a threshold; an analog sensor on a digital input loses its value. | OEM-2-L M800-A-17
info | NET_FAMILY | OEM-1-E ↔ M800-A-18 | OEM-1-E "Malfunction indicator lamp (MIL)" [low_side_out] is wired to M800-A-18 "AUX1" [switch_out]. Configure this output as low side. | OEM-1-E M800-A-18
info | NET_FAMILY | OEM-2-I ↔ M800-A-1 | OEM-2-I "Tachometer output" [tacho_out] is wired to M800-A-1 "AUX2" [switch_out]. Frequency output on a general output: set it up as a tacho/frequency output with the right pull-up. | OEM-2-I M800-A-1

## Open items
Title | Detail | Severity | Status

## Info
Field | Value
Project | MX-5 Miata NA6 1990-93 (B6-ZE, 1.6) → MoTeC M800 universal (auto)
Harness | ECU adapter
Status | proposal
Revision | 0
Exported at | 2026-10-04T20:00:02.757Z
Drawn by | Michael Gnankou
Drawing no
Company
Gauge unit | mm2
Disclaimer | Generated by Pinswap. FOR OFF-ROAD / COMPETITION USE ONLY. For planning only. Verify every connection against the factory service manual and the vehicle before wiring. No warranty.
Sources
[4] vendor_doc — Link G4X MX5X install manual (NA 1.6/1.8) · https://linkecu.com/documentation/MX5X.pdf
[4] vendor_doc — MoTeC M400/M600/M800/M880 Manual — Appendix L: Pin list by Function · https://starracecars.com/wp-content/uploads/resources/M400_M600_M800_M880_Manual_A5.pdf
[4] vendor_doc — MoTeC M800 OEM WRX56 Installation · https://motec.com.au