## Connections
Wire | From point | From function | To point | To function | Signal | Gauge | Colour | Stripe | Ident | Length | Flags
W1 | OEM-2-A | Power ground | SP-GND-1 |  | Power ground | 0.85 mm² (≈18 AWG) |  |  |  | — (no route) | NO ROUTE
W2 | OEM-2-B | Power ground | SP-GND-1 |  | Power ground | 0.85 mm² (≈18 AWG) |  |  |  | — (no route) | NO ROUTE
W3 | OEM-2-C | Power ground | SP-GND-1 |  | Power ground | 0.85 mm² (≈18 AWG) |  |  |  | — (no route) | NO ROUTE
W4 | OEM-2-D | Power ground | SP-GND-1 |  | Power ground | 0.85 mm² (≈18 AWG) |  |  |  | — (no route) | NO ROUTE
W5 | SP-GND-1 |  | SPEEDUINO-A-10 | Ground | Ground | 0.85 mm² (≈18 AWG) |  |  |  | — (no route) | NO ROUTE
W6 | SP-GND-1 |  | SPEEDUINO-A-9 | Ground | Ground | 0.85 mm² (≈18 AWG) |  |  |  | — (no route) | NO ROUTE
W7 | OEM-2-F | AFM ground | SP-0V-1 |  | AFM ground | 0.5 mm² (≈20 AWG) |  |  |  | — (no route) | NO ROUTE
W8 | SP-0V-1 |  | SPEEDUINO-A-12 | Ground | Ground | 0.5 mm² (≈20 AWG) |  |  |  | — (no route) | NO ROUTE
W9 | SP-0V-1 |  | SPEEDUINO-A-23 | Ground | Ground | 0.5 mm² (≈20 AWG) |  |  |  | — (no route) | NO ROUTE
W10 | OEM-2-K | +5V sensor supply | SPEEDUINO-A-13 | 5V | +5V sensor supply | 0.5 mm² (≈20 AWG) |  |  |  | — (no route) | NO ROUTE
W11 | OEM-2-E | Crank position (CAS NE) | SPEEDUINO-A-25 | Crank input / VR1+ | Crank position (CAS NE) | 0.5 mm² (≈20 AWG) |  |  |  | — (no route) | NO ROUTE
W12 | OEM-2-G | Cam position (CAS G) | SPEEDUINO-A-24 | Cam input / VR2+ | Cam position (CAS G) | 0.5 mm² (≈20 AWG) |  |  |  | — (no route) | NO ROUTE
W13 | OEM-1-G | Ignition 1 (coils 1+4, wasted spark) | SPEEDUINO-A-7 | Ignition 1 | Ignition 1 (coils 1+4, wasted spark) | 0.5 mm² (≈20 AWG) |  |  |  | — (no route) | NO ROUTE
W14 | OEM-1-H | Ignition 2 (coils 2+3, wasted spark) | SPEEDUINO-A-34 | Ignition 2 | Ignition 2 (coils 2+3, wasted spark) | 0.5 mm² (≈20 AWG) |  |  |  | — (no route) | NO ROUTE
W15 | OEM-2-U | Injector 1 | SPEEDUINO-A-1 | Injector 1 | Injector 1 | 0.5 mm² (≈20 AWG) |  |  |  | — (no route) | NO ROUTE
W16 | OEM-2-V | Injector 2 | SPEEDUINO-A-2 | Injector 2 | Injector 2 | 0.5 mm² (≈20 AWG) |  |  |  | — (no route) | NO ROUTE
W17 | OEM-2-Y | Injector 3 | SPEEDUINO-A-3 | Injector 3 | Injector 3 | 0.5 mm² (≈20 AWG) |  |  |  | — (no route) | NO ROUTE
W18 | OEM-2-Z | Injector 4 | SPEEDUINO-A-5 | Injector 4 | Injector 4 | 0.5 mm² (≈20 AWG) |  |  |  | — (no route) | NO ROUTE
W19 | OEM-1-E | Malfunction indicator lamp (MIL) | SPEEDUINO-A-15 | Proto area 2 (fan) | Malfunction indicator lamp (MIL) | 0.5 mm² (≈20 AWG) |  |  |  | — (no route) | NO ROUTE
W20 | OEM-2-I | Tachometer output | SPEEDUINO-A-17 | Proto area 4 (tachometer) | Tachometer output | 0.5 mm² (≈20 AWG) |  |  |  | — (no route) | NO ROUTE
W21 | OEM-2-N | O2 sensor | SPEEDUINO-A-21 | O2 sensor | O2 sensor | 0.5 mm² (≈20 AWG) |  |  |  | — (no route) | NO ROUTE
W22 | OEM-2-Q | Coolant temperature (ECT) | SPEEDUINO-A-19 | Coolant temp (CLT) | Coolant temperature (ECT) | 0.5 mm² (≈20 AWG) |  |  |  | — (no route) | NO ROUTE
W23 | OEM-2-P | Intake air temperature (IAT) | SPEEDUINO-A-20 | Inlet air temp (IAT) | Intake air temperature (IAT) | 0.5 mm² (≈20 AWG) |  |  |  | — (no route) | NO ROUTE
W24 | OEM-1-C | Start signal | SPEEDUINO-A-18 | Proto area 5 (clutch) | Start signal | 0.5 mm² (≈20 AWG) |  |  |  | — (no route) | NO ROUTE
W25 | OEM-1-N | Wide-open throttle switch | SPEEDUINO-A-14 | Proto area 1 (flex fuel) | Wide-open throttle switch | 0.5 mm² (≈20 AWG) |  |  |  | — (no route) | NO ROUTE

## OEM-1
Cavity | Function | Signal | Wire | Colour | Gauge | Destination | Dest function | Terminal | Seal | Plug | NC
A | Constant +12V |  |  |  | —
B | ECU power +14V (main relay) |  |  |  | —
C | Start signal |  | W24 |  | 0.5 mm² (≈20 AWG) | SPEEDUINO-A-18 | Proto area 5 (clutch)
E | Malfunction indicator lamp (MIL) |  | W19 |  | 0.5 mm² (≈20 AWG) | SPEEDUINO-A-15 | Proto area 2 (fan)
G | Ignition 1 (coils 1+4, wasted spark) |  | W13 |  | 0.5 mm² (≈20 AWG) | SPEEDUINO-A-7 | Ignition 1
H | Ignition 2 (coils 2+3, wasted spark) |  | W14 |  | 0.5 mm² (≈20 AWG) | SPEEDUINO-A-34 | Ignition 2
N | Wide-open throttle switch |  | W25 |  | 0.5 mm² (≈20 AWG) | SPEEDUINO-A-14 | Proto area 1 (flex fuel)
P | Power steering pressure switch |  |  |  | —
Q | A/C request |  |  |  | —
V | Neutral/clutch switch |  |  |  | —

## OEM-2
Cavity | Function | Signal | Wire | Colour | Gauge | Destination | Dest function | Terminal | Seal | Plug | NC
A | Power ground |  | W1 |  | 0.85 mm² (≈18 AWG) | SP-GND-1
B | Power ground |  | W2 |  | 0.85 mm² (≈18 AWG) | SP-GND-1
C | Power ground |  | W3 |  | 0.85 mm² (≈18 AWG) | SP-GND-1
D | Power ground |  | W4 |  | 0.85 mm² (≈18 AWG) | SP-GND-1
E | Crank position (CAS NE) |  | W11 |  | 0.5 mm² (≈20 AWG) | SPEEDUINO-A-25 | Crank input / VR1+
F | AFM ground |  | W7 |  | 0.5 mm² (≈20 AWG) | SP-0V-1
G | Cam position (CAS G) |  | W12 |  | 0.5 mm² (≈20 AWG) | SPEEDUINO-A-24 | Cam input / VR2+
I | Tachometer output |  | W20 |  | 0.5 mm² (≈20 AWG) | SPEEDUINO-A-17 | Proto area 4 (tachometer)
K | +5V sensor supply |  | W10 |  | 0.5 mm² (≈20 AWG) | SPEEDUINO-A-13 | 5V
L | Idle switch (TPS) |  |  |  | —
N | O2 sensor |  | W21 |  | 0.5 mm² (≈20 AWG) | SPEEDUINO-A-21 | O2 sensor
O | Air flow meter (AFM) |  |  |  | —
P | Intake air temperature (IAT) |  | W23 |  | 0.5 mm² (≈20 AWG) | SPEEDUINO-A-20 | Inlet air temp (IAT)
Q | Coolant temperature (ECT) |  | W22 |  | 0.5 mm² (≈20 AWG) | SPEEDUINO-A-19 | Coolant temp (CLT)
U | Injector 1 |  | W15 |  | 0.5 mm² (≈20 AWG) | SPEEDUINO-A-1 | Injector 1
V | Injector 2 |  | W16 |  | 0.5 mm² (≈20 AWG) | SPEEDUINO-A-2 | Injector 2
Y | Injector 3 |  | W17 |  | 0.5 mm² (≈20 AWG) | SPEEDUINO-A-3 | Injector 3
Z | Injector 4 |  | W18 |  | 0.5 mm² (≈20 AWG) | SPEEDUINO-A-5 | Injector 4

## SP-0V
Cavity | Function | Signal | Wire | Colour | Gauge | Destination | Dest function | Terminal | Seal | Plug | NC
1 |  |  | W7 |  | 0.5 mm² (≈20 AWG) | OEM-2-F | AFM ground
1 |  |  | W8 |  | 0.5 mm² (≈20 AWG) | SPEEDUINO-A-12 | Ground
1 |  |  | W9 |  | 0.5 mm² (≈20 AWG) | SPEEDUINO-A-23 | Ground

## SP-GND
Cavity | Function | Signal | Wire | Colour | Gauge | Destination | Dest function | Terminal | Seal | Plug | NC
1 |  |  | W1 |  | 0.85 mm² (≈18 AWG) | OEM-2-A | Power ground
1 |  |  | W2 |  | 0.85 mm² (≈18 AWG) | OEM-2-B | Power ground
1 |  |  | W3 |  | 0.85 mm² (≈18 AWG) | OEM-2-C | Power ground
1 |  |  | W4 |  | 0.85 mm² (≈18 AWG) | OEM-2-D | Power ground
1 |  |  | W5 |  | 0.85 mm² (≈18 AWG) | SPEEDUINO-A-10 | Ground
1 |  |  | W6 |  | 0.85 mm² (≈18 AWG) | SPEEDUINO-A-9 | Ground

## SPEEDUINO-A
Cavity | Function | Signal | Wire | Colour | Gauge | Destination | Dest function | Terminal | Seal | Plug | NC
1 | Injector 1 |  | W15 |  | 0.5 mm² (≈20 AWG) | OEM-2-U | Injector 1
10 | Ground |  | W5 |  | 0.85 mm² (≈18 AWG) | SP-GND-1
11 | MAP sensor (0-5V) |  |  |  | —
12 | Ground |  | W8 |  | 0.5 mm² (≈20 AWG) | SP-0V-1
13 | 5V |  | W10 |  | 0.5 mm² (≈20 AWG) | OEM-2-K | +5V sensor supply
14 | Proto area 1 (flex fuel) |  | W25 |  | 0.5 mm² (≈20 AWG) | OEM-1-N | Wide-open throttle switch
15 | Proto area 2 (fan) |  | W19 |  | 0.5 mm² (≈20 AWG) | OEM-1-E | Malfunction indicator lamp (MIL)
16 | Proto area 3 (fuel pump) |  |  |  | —
17 | Proto area 4 (tachometer) |  | W20 |  | 0.5 mm² (≈20 AWG) | OEM-2-I | Tachometer output
18 | Proto area 5 (clutch) |  | W24 |  | 0.5 mm² (≈20 AWG) | OEM-1-C | Start signal
19 | Coolant temp (CLT) |  | W22 |  | 0.5 mm² (≈20 AWG) | OEM-2-Q | Coolant temperature (ECT)
2 | Injector 2 |  | W16 |  | 0.5 mm² (≈20 AWG) | OEM-2-V | Injector 2
20 | Inlet air temp (IAT) |  | W23 |  | 0.5 mm² (≈20 AWG) | OEM-2-P | Intake air temperature (IAT)
21 | O2 sensor |  | W21 |  | 0.5 mm² (≈20 AWG) | OEM-2-N | O2 sensor
22 | TPS input |  |  |  | —
23 | Ground |  | W9 |  | 0.5 mm² (≈20 AWG) | SP-0V-1
24 | Cam input / VR2+ |  | W12 |  | 0.5 mm² (≈20 AWG) | OEM-2-G | Cam position (CAS G)
25 | Crank input / VR1+ |  | W11 |  | 0.5 mm² (≈20 AWG) | OEM-2-E | Crank position (CAS NE)
26 | VR2- |  |  |  | —
27 | VR1- |  |  |  | —
28 | 5V |  |  |  | —
29 | Idle stepper 2B |  |  |  | —
3 | Injector 3 |  | W17 |  | 0.5 mm² (≈20 AWG) | OEM-2-Y | Injector 3
30 | Idle stepper 2A |  |  |  | —
31 | Idle stepper 1A |  |  |  | —
32 | Idle stepper 1B |  |  |  | —
33 | Ignition 3 |  |  |  | —
34 | Ignition 2 |  | W14 |  | 0.5 mm² (≈20 AWG) | OEM-1-H | Ignition 2 (coils 2+3, wasted spark)
35 | Boost |  |  |  | —
36 | Idle 2 (3-wire idle) |  |  |  | —
37 | PWM idle |  |  |  | —
38 | VVT |  |  |  | —
5 | Injector 4 |  | W18 |  | 0.5 mm² (≈20 AWG) | OEM-2-Z | Injector 4
7 | Ignition 1 |  | W13 |  | 0.5 mm² (≈20 AWG) | OEM-1-G | Ignition 1 (coils 1+4, wasted spark)
8 | Ignition 4 |  |  |  | —
9 | Ground |  | W6 |  | 0.85 mm² (≈18 AWG) | SP-GND-1

## BOM
Category | Manufacturer | Part number | Description | Qty | Unit | Unit price | Line total

## Pin map
OEM point | OEM function | OEM family | Target point | Target function | Target family | Wire colour | Evidence
OEM-1-A | Constant +12V | power_in |  |  |  |  | single_source
OEM-1-B | ECU power +14V (main relay) | power_in |  |  |  |  | single_source
OEM-1-C | Start signal | digital_in | SPEEDUINO-A-18 | Proto area 5 (clutch) | digital_in |  | single_source
OEM-1-E | Malfunction indicator lamp (MIL) | low_side_out | SPEEDUINO-A-15 | Proto area 2 (fan) | low_side_out |  | single_source
OEM-1-G | Ignition 1 (coils 1+4, wasted spark) | ignition_out | SPEEDUINO-A-7 | Ignition 1 | ignition_out |  | single_source
OEM-1-H | Ignition 2 (coils 2+3, wasted spark) | ignition_out | SPEEDUINO-A-34 | Ignition 2 | ignition_out |  | single_source
OEM-1-N | Wide-open throttle switch | digital_in | SPEEDUINO-A-14 | Proto area 1 (flex fuel) | digital_in |  | single_source
OEM-1-P | Power steering pressure switch | digital_in |  |  |  |  | single_source
OEM-1-Q | A/C request | digital_in |  |  |  |  | single_source
OEM-1-V | Neutral/clutch switch | digital_in |  |  |  |  | single_source
OEM-2-A | Power ground | ground | SPEEDUINO-A-10 + SPEEDUINO-A-9 | Ground + Ground | ground |  | single_source
OEM-2-B | Power ground | ground | SPEEDUINO-A-10 + SPEEDUINO-A-9 | Ground + Ground | ground |  | single_source
OEM-2-C | Power ground | ground | SPEEDUINO-A-10 + SPEEDUINO-A-9 | Ground + Ground | ground |  | single_source
OEM-2-D | Power ground | ground | SPEEDUINO-A-10 + SPEEDUINO-A-9 | Ground + Ground | ground |  | single_source
OEM-2-E | Crank position (CAS NE) | trigger_in | SPEEDUINO-A-25 | Crank input / VR1+ | trigger_in |  | single_source
OEM-2-F | AFM ground | sensor_ground | SPEEDUINO-A-12 + SPEEDUINO-A-23 | Ground + Ground | sensor_ground |  | single_source
OEM-2-G | Cam position (CAS G) | trigger_in | SPEEDUINO-A-24 | Cam input / VR2+ | trigger_in |  | single_source
OEM-2-I | Tachometer output | tacho_out | SPEEDUINO-A-17 | Proto area 4 (tachometer) | tacho_out |  | single_source
OEM-2-K | +5V sensor supply | vref | SPEEDUINO-A-13 | 5V | vref |  | single_source
OEM-2-L | Idle switch (TPS) | digital_in |  |  |  |  | single_source
OEM-2-N | O2 sensor | lambda_nb_in | SPEEDUINO-A-21 | O2 sensor | lambda_nb_in |  | single_source
OEM-2-O | Air flow meter (AFM) | analog_in |  |  |  |  | single_source
OEM-2-P | Intake air temperature (IAT) | temp_in | SPEEDUINO-A-20 | Inlet air temp (IAT) | temp_in |  | single_source
OEM-2-Q | Coolant temperature (ECT) | temp_in | SPEEDUINO-A-19 | Coolant temp (CLT) | temp_in |  | single_source
OEM-2-U | Injector 1 | injector_out | SPEEDUINO-A-1 | Injector 1 | injector_out |  | single_source
OEM-2-V | Injector 2 | injector_out | SPEEDUINO-A-2 | Injector 2 | injector_out |  | single_source
OEM-2-Y | Injector 3 | injector_out | SPEEDUINO-A-3 | Injector 3 | injector_out |  | single_source
OEM-2-Z | Injector 4 | injector_out | SPEEDUINO-A-5 | Injector 4 | injector_out |  | single_source

## Findings
Severity | Code | Subject | Message | Points | Wires | Accepted | Reason
error | REQUIRED_UNMAPPED | OEM-1-A | Required OEM function "Constant +12V" (power_in) is not connected to the new ECU. | OEM-1-A |  | yes | Battery-constant (memory) feed of the stock ECU: the new ECU has no such input, so it is not needed.
error | REQUIRED_UNMAPPED | OEM-1-B | Required OEM function "ECU power +14V (main relay)" (power_in) is not connected to the new ECU. | OEM-1-B
info | UNMAPPED | OEM | 5 optional OEM pins are not mapped: OEM-1-P Power steering pressure switch; OEM-1-Q A/C request; OEM-1-V Neutral/clutch switch; OEM-2-L Idle switch (TPS); OEM-2-O Air flow meter (AFM) | OEM-1-P OEM-1-Q OEM-1-V OEM-2-L OEM-2-O

## Open items
Title | Detail | Severity | Status

## Info
Field | Value
Project | MX-5 Miata NA6 1990-93 (B6-ZE, 1.6) → Speeduino Speeduino v0.4 (auto)
Harness | ECU adapter
Status | draft
Revision | 0
Exported at | 2026-10-04T21:14:09.251Z
Drawn by | Michael Gnankou
Drawing no
Company
Gauge unit | mm2
WARNING | NOT CHECKED. Don't build from this.
Disclaimer | Generated by Pinswap. FOR OFF-ROAD / COMPETITION USE ONLY. For planning only. Verify every connection against the factory service manual and the vehicle before wiring. No warranty.
Sources
[4] vendor_doc — Link G4X MX5X install manual (NA 1.6/1.8) · https://linkecu.com/documentation/MX5X.pdf
[4] vendor_doc — Speeduino Manual (08/04/25) — V0.4 board IDC40 pinout & features · https://speeduino.com/Speeduino_manual.pdf