## Connections
Wire | From point | From function | To point | To function | Signal | Gauge | Colour | Stripe | Ident | Length | Flags
W1 | OEM-1-B | ECU power +14V (main relay) | SP-14V-1 |  | ECU power +14V (main relay) | 0.85 mm² (≈18 AWG) |  |  |  | — (no route) | NO ROUTE
W2 | SP-14V-1 |  | MICROSQUIRT-A-1 | +12V In | +12V In | 0.85 mm² (≈18 AWG) |  |  |  | — (no route) | NO ROUTE
W3 | OEM-2-A | Power ground | SP-GND-1 |  | Power ground | 0.85 mm² (≈18 AWG) |  |  |  | — (no route) | NO ROUTE
W4 | OEM-2-B | Power ground | SP-GND-1 |  | Power ground | 0.85 mm² (≈18 AWG) |  |  |  | — (no route) | NO ROUTE
W5 | OEM-2-C | Power ground | SP-GND-1 |  | Power ground | 0.85 mm² (≈18 AWG) |  |  |  | — (no route) | NO ROUTE
W6 | OEM-2-D | Power ground | SP-GND-1 |  | Power ground | 0.85 mm² (≈18 AWG) |  |  |  | — (no route) | NO ROUTE
W7 | SP-GND-1 |  | MICROSQUIRT-A-22 | POWER GROUND | POWER GROUND | 0.85 mm² (≈18 AWG) |  |  |  | — (no route) | NO ROUTE
W8 | SP-GND-1 |  | MICROSQUIRT-A-23 | POWER GROUND | POWER GROUND | 0.85 mm² (≈18 AWG) |  |  |  | — (no route) | NO ROUTE
W9 | OEM-2-F | MAF ground | SP-0V-1 |  | MAF ground | 0.5 mm² (≈20 AWG) |  |  |  | — (no route) | NO ROUTE
W10 | SP-0V-1 |  | MICROSQUIRT-A-18 | Sensor Ground | Sensor Ground | 0.5 mm² (≈20 AWG) |  |  |  | — (no route) | NO ROUTE
W11 | SP-0V-1 |  | MICROSQUIRT-A-19 | Serial Ground | Serial Ground | 0.5 mm² (≈20 AWG) |  |  |  | — (no route) | NO ROUTE
W12 | SP-0V-1 |  | MICROSQUIRT-A-20 | Sensor Ground | Sensor Ground | 0.5 mm² (≈20 AWG) |  |  |  | — (no route) | NO ROUTE
W13 | OEM-2-K | +5V sensor supply | MICROSQUIRT-A-28 | TPS VREF (5V) | +5V sensor supply | 0.5 mm² (≈20 AWG) |  |  |  | — (no route) | NO ROUTE
W14 | OEM-2-E | Crank position (CAS NE) | MICROSQUIRT-A-32 | VR1+ | Crank position (CAS NE) | 0.5 mm² (≈20 AWG) |  |  |  | — (no route) | NO ROUTE
W15 | OEM-2-G | Cam position (CAS G) | MICROSQUIRT-A-4 | VR2+ | Cam position (CAS G) | 0.5 mm² (≈20 AWG) |  |  |  | — (no route) | NO ROUTE
W16 | OEM-1-G | Ignition 1 (coils 1+4, wasted spark) | MICROSQUIRT-A-11 | SPK B (IGN2) | Ignition 1 (coils 1+4, wasted spark) | 0.5 mm² (≈20 AWG) |  |  |  | — (no route) | NO ROUTE
W17 | OEM-1-H | Ignition 2 (coils 2+3, wasted spark) | MICROSQUIRT-A-12 | SPK A (IGN 1) | Ignition 2 (coils 2+3, wasted spark) | 0.5 mm² (≈20 AWG) |  |  |  | — (no route) | NO ROUTE
W18 | OEM-2-U | Injector 1 | MICROSQUIRT-A-9 | INJ 1 | Injector 1 | 0.5 mm² (≈20 AWG) |  |  |  | — (no route) | NO ROUTE
W19 | OEM-2-V | Injector 2 | MICROSQUIRT-A-10 | INJ 2 | Injector 2 | 0.5 mm² (≈20 AWG) |  |  |  | — (no route) | NO ROUTE
W20 | OEM-1-J | A/C relay | MICROSQUIRT-A-8 | FP (pump) | A/C relay | 0.5 mm² (≈20 AWG) |  |  |  | — (no route) | NO ROUTE
W21 | OEM-1-R | Cooling fan relay | MICROSQUIRT-A-16 | ALED | Cooling fan relay | 0.5 mm² (≈20 AWG) |  |  |  | — (no route) | NO ROUTE
W22 | OEM-2-S | Condenser fan relay | MICROSQUIRT-A-17 | WLED | Condenser fan relay | 0.5 mm² (≈20 AWG) |  |  |  | — (no route) | NO ROUTE
W23 | OEM-2-T | Fuel pump relay | MICROSQUIRT-A-7 | FIDLE | Fuel pump relay | 0.5 mm² (≈20 AWG) |  |  |  | — (no route) | NO ROUTE
W24 | OEM-2-I | Tachometer output | MICROSQUIRT-A-35 | TACHO | Tachometer output | 0.5 mm² (≈20 AWG) |  |  |  | — (no route) | NO ROUTE
W25 | OEM-2-O | Mass air flow (MAF) | MICROSQUIRT-A-5 | SPAREADC2 (MAF) | Mass air flow (MAF) | 0.5 mm² (≈20 AWG) |  |  |  | — (no route) | NO ROUTE
W26 | OEM-2-M | Throttle position (TPS) | MICROSQUIRT-A-27 | TPS | Throttle position (TPS) | 0.5 mm² (≈20 AWG) |  |  |  | — (no route) | NO ROUTE
W27 | OEM-2-N | O2 sensor | MICROSQUIRT-A-34 | O2 | O2 sensor | 0.5 mm² (≈20 AWG) |  |  |  | — (no route) | NO ROUTE
W28 | OEM-2-Q | Coolant temperature (ECT) | MICROSQUIRT-A-25 | CLT | Coolant temperature (ECT) | 0.5 mm² (≈20 AWG) |  |  |  | — (no route) | NO ROUTE
W29 | OEM-2-P | Intake air temperature (IAT) | MICROSQUIRT-A-26 | MAT | Intake air temperature (IAT) | 0.5 mm² (≈20 AWG) |  |  |  | — (no route) | NO ROUTE
W30 | OEM-1-M | Vehicle speed | MICROSQUIRT-A-30 | OPTO+ | Vehicle speed | 0.5 mm² (≈20 AWG) |  |  |  | — (no route) | NO ROUTE
W31 | OEM-1-C | Start signal | MICROSQUIRT-A-31 | OPTO- | Start signal | 0.5 mm² (≈20 AWG) |  |  |  | — (no route) | NO ROUTE
W32 | OEM-1-P | Power steering pressure switch | MICROSQUIRT-A-6 | FLEX | Power steering pressure switch | 0.5 mm² (≈20 AWG) |  |  |  | — (no route) | NO ROUTE
W33 | OEM-1-Q | A/C request | MICROSQUIRT-A-29 | SPAREADC | A/C request | 0.5 mm² (≈20 AWG) |  |  |  | — (no route) | NO ROUTE

## MICROSQUIRT-A
Cavity | Function | Signal | Wire | Colour | Gauge | Destination | Dest function | Terminal | Seal | Plug | NC
1 | +12V In |  | W2 |  | 0.85 mm² (≈18 AWG) | SP-14V-1
10 | INJ 2 |  | W19 |  | 0.5 mm² (≈20 AWG) | OEM-2-V | Injector 2
11 | SPK B (IGN2) |  | W16 |  | 0.5 mm² (≈20 AWG) | OEM-1-G | Ignition 1 (coils 1+4, wasted spark)
12 | SPK A (IGN 1) |  | W17 |  | 0.5 mm² (≈20 AWG) | OEM-1-H | Ignition 2 (coils 2+3, wasted spark)
13 | RX |  |  |  | —
14 | TX |  |  |  | —
15 | BOOT LOAD |  |  |  | —
16 | ALED |  | W21 |  | 0.5 mm² (≈20 AWG) | OEM-1-R | Cooling fan relay
17 | WLED |  | W22 |  | 0.5 mm² (≈20 AWG) | OEM-2-S | Condenser fan relay
18 | Sensor Ground |  | W10 |  | 0.5 mm² (≈20 AWG) | SP-0V-1
19 | Serial Ground |  | W11 |  | 0.5 mm² (≈20 AWG) | SP-0V-1
2 | CANH |  |  |  | —
20 | Sensor Ground |  | W12 |  | 0.5 mm² (≈20 AWG) | SP-0V-1
21 | VR2- |  |  |  | —
22 | POWER GROUND |  | W7 |  | 0.85 mm² (≈18 AWG) | SP-GND-1
23 | POWER GROUND |  | W8 |  | 0.85 mm² (≈18 AWG) | SP-GND-1
24 | MAP |  |  |  | —
25 | CLT |  | W28 |  | 0.5 mm² (≈20 AWG) | OEM-2-Q | Coolant temperature (ECT)
26 | MAT |  | W29 |  | 0.5 mm² (≈20 AWG) | OEM-2-P | Intake air temperature (IAT)
27 | TPS |  | W26 |  | 0.5 mm² (≈20 AWG) | OEM-2-M | Throttle position (TPS)
28 | TPS VREF (5V) |  | W13 |  | 0.5 mm² (≈20 AWG) | OEM-2-K | +5V sensor supply
29 | SPAREADC |  | W33 |  | 0.5 mm² (≈20 AWG) | OEM-1-Q | A/C request
3 | CANL |  |  |  | —
30 | OPTO+ |  | W30 |  | 0.5 mm² (≈20 AWG) | OEM-1-M | Vehicle speed
31 | OPTO- |  | W31 |  | 0.5 mm² (≈20 AWG) | OEM-1-C | Start signal
32 | VR1+ |  | W14 |  | 0.5 mm² (≈20 AWG) | OEM-2-E | Crank position (CAS NE)
33 | VR1- |  |  |  | —
34 | O2 |  | W27 |  | 0.5 mm² (≈20 AWG) | OEM-2-N | O2 sensor
35 | TACHO |  | W24 |  | 0.5 mm² (≈20 AWG) | OEM-2-I | Tachometer output
4 | VR2+ |  | W15 |  | 0.5 mm² (≈20 AWG) | OEM-2-G | Cam position (CAS G)
5 | SPAREADC2 (MAF) |  | W25 |  | 0.5 mm² (≈20 AWG) | OEM-2-O | Mass air flow (MAF)
6 | FLEX |  | W32 |  | 0.5 mm² (≈20 AWG) | OEM-1-P | Power steering pressure switch
7 | FIDLE |  | W23 |  | 0.5 mm² (≈20 AWG) | OEM-2-T | Fuel pump relay
8 | FP (pump) |  | W20 |  | 0.5 mm² (≈20 AWG) | OEM-1-J | A/C relay
9 | INJ 1 |  | W18 |  | 0.5 mm² (≈20 AWG) | OEM-2-U | Injector 1

## OEM-1
Cavity | Function | Signal | Wire | Colour | Gauge | Destination | Dest function | Terminal | Seal | Plug | NC
A | Constant +12V |  |  |  | —
B | ECU power +14V (main relay) |  | W1 |  | 0.85 mm² (≈18 AWG) | SP-14V-1
C | Start signal |  | W31 |  | 0.5 mm² (≈20 AWG) | MICROSQUIRT-A-31 | OPTO-
E | Malfunction indicator lamp (MIL) |  |  |  | —
G | Ignition 1 (coils 1+4, wasted spark) |  | W16 |  | 0.5 mm² (≈20 AWG) | MICROSQUIRT-A-11 | SPK B (IGN2)
H | Ignition 2 (coils 2+3, wasted spark) |  | W17 |  | 0.5 mm² (≈20 AWG) | MICROSQUIRT-A-12 | SPK A (IGN 1)
J | A/C relay |  | W20 |  | 0.5 mm² (≈20 AWG) | MICROSQUIRT-A-8 | FP (pump)
M | Vehicle speed |  | W30 |  | 0.5 mm² (≈20 AWG) | MICROSQUIRT-A-30 | OPTO+
P | Power steering pressure switch |  | W32 |  | 0.5 mm² (≈20 AWG) | MICROSQUIRT-A-6 | FLEX
Q | A/C request |  | W33 |  | 0.5 mm² (≈20 AWG) | MICROSQUIRT-A-29 | SPAREADC
R | Cooling fan relay |  | W21 |  | 0.5 mm² (≈20 AWG) | MICROSQUIRT-A-16 | ALED
V | Neutral/clutch switch |  |  |  | —

## OEM-2
Cavity | Function | Signal | Wire | Colour | Gauge | Destination | Dest function | Terminal | Seal | Plug | NC
A | Power ground |  | W3 |  | 0.85 mm² (≈18 AWG) | SP-GND-1
B | Power ground |  | W4 |  | 0.85 mm² (≈18 AWG) | SP-GND-1
C | Power ground |  | W5 |  | 0.85 mm² (≈18 AWG) | SP-GND-1
D | Power ground |  | W6 |  | 0.85 mm² (≈18 AWG) | SP-GND-1
E | Crank position (CAS NE) |  | W14 |  | 0.5 mm² (≈20 AWG) | MICROSQUIRT-A-32 | VR1+
F | MAF ground |  | W9 |  | 0.5 mm² (≈20 AWG) | SP-0V-1
G | Cam position (CAS G) |  | W15 |  | 0.5 mm² (≈20 AWG) | MICROSQUIRT-A-4 | VR2+
I | Tachometer output |  | W24 |  | 0.5 mm² (≈20 AWG) | MICROSQUIRT-A-35 | TACHO
K | +5V sensor supply |  | W13 |  | 0.5 mm² (≈20 AWG) | MICROSQUIRT-A-28 | TPS VREF (5V)
M | Throttle position (TPS) |  | W26 |  | 0.5 mm² (≈20 AWG) | MICROSQUIRT-A-27 | TPS
N | O2 sensor |  | W27 |  | 0.5 mm² (≈20 AWG) | MICROSQUIRT-A-34 | O2
O | Mass air flow (MAF) |  | W25 |  | 0.5 mm² (≈20 AWG) | MICROSQUIRT-A-5 | SPAREADC2 (MAF)
P | Intake air temperature (IAT) |  | W29 |  | 0.5 mm² (≈20 AWG) | MICROSQUIRT-A-26 | MAT
Q | Coolant temperature (ECT) |  | W28 |  | 0.5 mm² (≈20 AWG) | MICROSQUIRT-A-25 | CLT
R | PRC solenoid (fuel pressure regulator) |  |  |  | —
S | Condenser fan relay |  | W22 |  | 0.5 mm² (≈20 AWG) | MICROSQUIRT-A-17 | WLED
T | Fuel pump relay |  | W23 |  | 0.5 mm² (≈20 AWG) | MICROSQUIRT-A-7 | FIDLE
U | Injector 1 |  | W18 |  | 0.5 mm² (≈20 AWG) | MICROSQUIRT-A-9 | INJ 1
V | Injector 2 |  | W19 |  | 0.5 mm² (≈20 AWG) | MICROSQUIRT-A-10 | INJ 2
W | ISC solenoid |  |  |  | —
X | Evap purge solenoid |  |  |  | —
Y | Injector 3 |  |  |  | —
Z | Injector 4 |  |  |  | —

## SP-0V
Cavity | Function | Signal | Wire | Colour | Gauge | Destination | Dest function | Terminal | Seal | Plug | NC
1 |  |  | W9 |  | 0.5 mm² (≈20 AWG) | OEM-2-F | MAF ground
1 |  |  | W10 |  | 0.5 mm² (≈20 AWG) | MICROSQUIRT-A-18 | Sensor Ground
1 |  |  | W11 |  | 0.5 mm² (≈20 AWG) | MICROSQUIRT-A-19 | Serial Ground
1 |  |  | W12 |  | 0.5 mm² (≈20 AWG) | MICROSQUIRT-A-20 | Sensor Ground

## SP-14V
Cavity | Function | Signal | Wire | Colour | Gauge | Destination | Dest function | Terminal | Seal | Plug | NC
1 |  |  | W1 |  | 0.85 mm² (≈18 AWG) | OEM-1-B | ECU power +14V (main relay)
1 |  |  | W2 |  | 0.85 mm² (≈18 AWG) | MICROSQUIRT-A-1 | +12V In

## SP-GND
Cavity | Function | Signal | Wire | Colour | Gauge | Destination | Dest function | Terminal | Seal | Plug | NC
1 |  |  | W3 |  | 0.85 mm² (≈18 AWG) | OEM-2-A | Power ground
1 |  |  | W4 |  | 0.85 mm² (≈18 AWG) | OEM-2-B | Power ground
1 |  |  | W5 |  | 0.85 mm² (≈18 AWG) | OEM-2-C | Power ground
1 |  |  | W6 |  | 0.85 mm² (≈18 AWG) | OEM-2-D | Power ground
1 |  |  | W7 |  | 0.85 mm² (≈18 AWG) | MICROSQUIRT-A-22 | POWER GROUND
1 |  |  | W8 |  | 0.85 mm² (≈18 AWG) | MICROSQUIRT-A-23 | POWER GROUND

## BOM
Category | Manufacturer | Part number | Description | Qty | Unit | Unit price | Line total

## Pin map
OEM point | OEM function | OEM family | Target point | Target function | Target family | Wire colour | Evidence
OEM-1-A | Constant +12V | power_in |  |  |  |  | single_source
OEM-1-B | ECU power +14V (main relay) | power_in | MICROSQUIRT-A-1 | +12V In | power_in |  | single_source
OEM-1-C | Start signal | digital_in | MICROSQUIRT-A-31 | OPTO- | digital_in |  | single_source
OEM-1-E | Malfunction indicator lamp (MIL) | low_side_out |  |  |  |  | single_source
OEM-1-G | Ignition 1 (coils 1+4, wasted spark) | ignition_out | MICROSQUIRT-A-11 | SPK B (IGN2) | ignition_out |  | single_source
OEM-1-H | Ignition 2 (coils 2+3, wasted spark) | ignition_out | MICROSQUIRT-A-12 | SPK A (IGN 1) | ignition_out |  | single_source
OEM-1-J | A/C relay | low_side_out | MICROSQUIRT-A-8 | FP (pump) | low_side_out |  | single_source
OEM-1-M | Vehicle speed | digital_in | MICROSQUIRT-A-30 | OPTO+ | digital_in |  | single_source
OEM-1-P | Power steering pressure switch | digital_in | MICROSQUIRT-A-6 | FLEX | digital_in |  | single_source
OEM-1-Q | A/C request | digital_in | MICROSQUIRT-A-29 | SPAREADC | analog_in |  | single_source
OEM-1-R | Cooling fan relay | low_side_out | MICROSQUIRT-A-16 | ALED | low_side_out |  | single_source
OEM-1-V | Neutral/clutch switch | digital_in |  |  |  |  | single_source
OEM-2-A | Power ground | ground | MICROSQUIRT-A-22 + MICROSQUIRT-A-23 | POWER GROUND + POWER GROUND | ground |  | single_source
OEM-2-B | Power ground | ground | MICROSQUIRT-A-22 + MICROSQUIRT-A-23 | POWER GROUND + POWER GROUND | ground |  | single_source
OEM-2-C | Power ground | ground | MICROSQUIRT-A-22 + MICROSQUIRT-A-23 | POWER GROUND + POWER GROUND | ground |  | single_source
OEM-2-D | Power ground | ground | MICROSQUIRT-A-22 + MICROSQUIRT-A-23 | POWER GROUND + POWER GROUND | ground |  | single_source
OEM-2-E | Crank position (CAS NE) | trigger_in | MICROSQUIRT-A-32 | VR1+ | trigger_in |  | single_source
OEM-2-F | MAF ground | sensor_ground | MICROSQUIRT-A-18 + MICROSQUIRT-A-19 + MICROSQUIRT-A-20 | Sensor Ground + Serial Ground + Sensor Ground | sensor_ground |  | single_source
OEM-2-G | Cam position (CAS G) | trigger_in | MICROSQUIRT-A-4 | VR2+ | trigger_in |  | single_source
OEM-2-I | Tachometer output | tacho_out | MICROSQUIRT-A-35 | TACHO | tacho_out |  | single_source
OEM-2-K | +5V sensor supply | vref | MICROSQUIRT-A-28 | TPS VREF (5V) | vref |  | single_source
OEM-2-M | Throttle position (TPS) | analog_in | MICROSQUIRT-A-27 | TPS | analog_in |  | single_source
OEM-2-N | O2 sensor | lambda_nb_in | MICROSQUIRT-A-34 | O2 | lambda_nb_in |  | single_source
OEM-2-O | Mass air flow (MAF) | analog_in | MICROSQUIRT-A-5 | SPAREADC2 (MAF) | analog_in |  | single_source
OEM-2-P | Intake air temperature (IAT) | temp_in | MICROSQUIRT-A-26 | MAT | temp_in |  | single_source
OEM-2-Q | Coolant temperature (ECT) | temp_in | MICROSQUIRT-A-25 | CLT | temp_in |  | single_source
OEM-2-R | PRC solenoid (fuel pressure regulator) | low_side_out |  |  |  |  | single_source
OEM-2-S | Condenser fan relay | low_side_out | MICROSQUIRT-A-17 | WLED | low_side_out |  | single_source
OEM-2-T | Fuel pump relay | low_side_out | MICROSQUIRT-A-7 | FIDLE | low_side_out |  | single_source
OEM-2-U | Injector 1 | injector_out | MICROSQUIRT-A-9 | INJ 1 | injector_out |  | single_source
OEM-2-V | Injector 2 | injector_out | MICROSQUIRT-A-10 | INJ 2 | injector_out |  | single_source
OEM-2-W | ISC solenoid | low_side_out |  |  |  |  | single_source
OEM-2-X | Evap purge solenoid | low_side_out |  |  |  |  | single_source
OEM-2-Y | Injector 3 | injector_out |  |  |  |  | single_source
OEM-2-Z | Injector 4 | injector_out |  |  |  |  | single_source

## Findings
Severity | Code | Subject | Message | Points | Wires | Accepted | Reason
error | REQUIRED_UNMAPPED | OEM-1-A | Required OEM function "Constant +12V" (power_in) is not connected to the new ECU. | OEM-1-A |  | yes | Battery-constant (memory) feed of the stock ECU: the new ECU has no such input, so it is not needed.
error | REQUIRED_UNMAPPED | OEM-2-Y | Required OEM function "Injector 3" (injector_out) is not connected to the new ECU. | OEM-2-Y
error | REQUIRED_UNMAPPED | OEM-2-Z | Required OEM function "Injector 4" (injector_out) is not connected to the new ECU. | OEM-2-Z
warn | NET_FAMILY | OEM-1-Q ↔ MICROSQUIRT-A-29 | OEM-1-Q "A/C request" [digital_in] is wired to MICROSQUIRT-A-29 "SPAREADC" [analog_in]. Analog and digital on one net. A switch on an analog input works with a pull-up and a threshold; an analog sensor on a digital input loses its value. | OEM-1-Q MICROSQUIRT-A-29
info | UNMAPPED | OEM | 5 optional OEM pins are not mapped: OEM-1-E Malfunction indicator lamp (MIL); OEM-1-V Neutral/clutch switch; OEM-2-R PRC solenoid (fuel pressure regulator); OEM-2-W ISC solenoid; OEM-2-X Evap purge solenoid | OEM-1-E OEM-1-V OEM-2-R OEM-2-W OEM-2-X

## Open items
Title | Detail | Severity | Status

## Info
Field | Value
Project | MX-5 Miata NA8 1994-97 (BP-ZE, 1.8) → AMP EFI Microsquirt (auto)
Harness | ECU adapter
Status | draft
Revision | 0
Exported at | 2026-10-05T00:42:29.721Z
Drawn by | Michael Gnankou
Drawing no
Company
Gauge unit | mm2
WARNING | NOT CHECKED. Don't build from this.
Disclaimer | Generated by Pinswap. FOR OFF-ROAD / COMPETITION USE ONLY. For planning only. Verify every connection against the factory service manual and the vehicle before wiring. No warranty.
Sources
[4] vendor_doc — Link G4X MX5X install manual (NA 1.6/1.8) · https://linkecu.com/documentation/MX5X.pdf
[4] vendor_doc — MSExtra: Microsquirt hardware 3.4 · http://www.msextra.com/doc/pdf/Microsquirt_Hardware-3.4.pdf