## Connections
Wire | From point | From function | To point | To function | Signal | Gauge | Colour | Stripe | Ident | Length | Flags
W1 | OEM-1-B | ECU power +14V (main relay) | SP-14V-1 |  | ECU power +14V (main relay) | 0.85 mm² (≈18 AWG) |  |  |  | — (no route) | NO ROUTE
W2 | SP-14V-1 |  | MS3PROMINI-A-1 | 12V+ switched power in | 12V+ switched power in | 0.85 mm² (≈18 AWG) |  |  |  | — (no route) | NO ROUTE
W3 | OEM-2-A | Power ground | SP-GND-1 |  | Power ground | 0.85 mm² (≈18 AWG) |  |  |  | — (no route) | NO ROUTE
W4 | OEM-2-B | Power ground | SP-GND-1 |  | Power ground | 0.85 mm² (≈18 AWG) |  |  |  | — (no route) | NO ROUTE
W5 | OEM-2-C | Power ground | SP-GND-1 |  | Power ground | 0.85 mm² (≈18 AWG) |  |  |  | — (no route) | NO ROUTE
W6 | OEM-2-D | Power ground | SP-GND-1 |  | Power ground | 0.85 mm² (≈18 AWG) |  |  |  | — (no route) | NO ROUTE
W7 | SP-GND-1 |  | MS3PROMINI-A-22 | Power ground | Power ground | 0.85 mm² (≈18 AWG) |  |  |  | — (no route) | NO ROUTE
W8 | SP-GND-1 |  | MS3PROMINI-A-23 | Power ground | Power ground | 0.85 mm² (≈18 AWG) |  |  |  | — (no route) | NO ROUTE
W9 | OEM-2-F | MAF ground | SP-0V-1 |  | MAF ground | 0.5 mm² (≈20 AWG) |  |  |  | — (no route) | NO ROUTE
W10 | SP-0V-1 |  | MS3PROMINI-A-21 | Sensor ground | Sensor ground | 0.5 mm² (≈20 AWG) |  |  |  | — (no route) | NO ROUTE
W11 | OEM-2-K | +5V sensor supply | MS3PROMINI-A-2 | +5V VREF out | +5V sensor supply | 0.5 mm² (≈20 AWG) |  |  |  | — (no route) | NO ROUTE
W12 | OEM-2-E | Crank position (CAS NE) | MS3PROMINI-A-30 | CKP+ | Crank position (CAS NE) | 0.5 mm² (≈20 AWG) |  |  |  | — (no route) | NO ROUTE
W13 | OEM-2-G | Cam position (CAS G) | MS3PROMINI-A-32 | CMP+ | Cam position (CAS G) | 0.5 mm² (≈20 AWG) |  |  |  | — (no route) | NO ROUTE
W14 | OEM-1-G | Ignition 1 (coils 1+4, wasted spark) | MS3PROMINI-A-17 | Spark out A | Ignition 1 (coils 1+4, wasted spark) | 0.5 mm² (≈20 AWG) |  |  |  | — (no route) | NO ROUTE
W15 | OEM-1-H | Ignition 2 (coils 2+3, wasted spark) | MS3PROMINI-A-18 | Spark out B | Ignition 2 (coils 2+3, wasted spark) | 0.5 mm² (≈20 AWG) |  |  |  | — (no route) | NO ROUTE
W16 | OEM-2-U | Injector 1 | MS3PROMINI-A-10 | Injector out F | Injector 1 | 0.5 mm² (≈20 AWG) |  |  |  | — (no route) | NO ROUTE
W17 | OEM-2-V | Injector 2 | MS3PROMINI-A-11 | Injector out G | Injector 2 | 0.5 mm² (≈20 AWG) |  |  |  | — (no route) | NO ROUTE
W18 | OEM-2-Y | Injector 3 | MS3PROMINI-A-12 | Injector out H | Injector 3 | 0.5 mm² (≈20 AWG) |  |  |  | — (no route) | NO ROUTE
W19 | OEM-2-Z | Injector 4 | MS3PROMINI-A-5 | Injector out A | Injector 4 | 0.5 mm² (≈20 AWG) |  |  |  | — (no route) | NO ROUTE
W20 | OEM-1-J | A/C relay | MS3PROMINI-A-4 | Fuel pump out | A/C relay | 0.5 mm² (≈20 AWG) |  |  |  | — (no route) | NO ROUTE
W21 | OEM-1-R | Cooling fan relay | MS3PROMINI-A-3 | PWM out 1 / Idle | Cooling fan relay | 0.5 mm² (≈20 AWG) |  |  |  | — (no route) | NO ROUTE
W22 | OEM-2-S | Condenser fan relay | MS3PROMINI-A-6 | Injector out B | Condenser fan relay | 0.5 mm² (≈20 AWG) |  |  |  | — (no route) | NO ROUTE
W23 | OEM-2-T | Fuel pump relay | MS3PROMINI-A-7 | Injector out C | Fuel pump relay | 0.5 mm² (≈20 AWG) |  |  |  | — (no route) | NO ROUTE
W24 | OEM-2-W | ISC solenoid | MS3PROMINI-A-8 | Injector out D | ISC solenoid | 0.5 mm² (≈20 AWG) |  |  |  | — (no route) | NO ROUTE
W25 | OEM-1-E | Malfunction indicator lamp (MIL) | MS3PROMINI-A-9 | Injector out E | Malfunction indicator lamp (MIL) | 0.5 mm² (≈20 AWG) |  |  |  | — (no route) | NO ROUTE
W26 | OEM-2-O | Mass air flow (MAF) | MS3PROMINI-A-13 | Analog in 1 | Mass air flow (MAF) | 0.5 mm² (≈20 AWG) |  |  |  | — (no route) | NO ROUTE
W27 | OEM-2-M | Throttle position (TPS) | MS3PROMINI-A-28 | TPS in | Throttle position (TPS) | 0.5 mm² (≈20 AWG) |  |  |  | — (no route) | NO ROUTE
W28 | OEM-2-N | O2 sensor | MS3PROMINI-A-14 | Analog in 2 | O2 sensor | 0.5 mm² (≈20 AWG) |  |  |  | — (no route) | NO ROUTE
W29 | OEM-2-Q | Coolant temperature (ECT) | MS3PROMINI-A-26 | CLT in | Coolant temperature (ECT) | 0.5 mm² (≈20 AWG) |  |  |  | — (no route) | NO ROUTE
W30 | OEM-2-P | Intake air temperature (IAT) | MS3PROMINI-A-27 | IAT in | Intake air temperature (IAT) | 0.5 mm² (≈20 AWG) |  |  |  | — (no route) | NO ROUTE
W31 | OEM-1-M | Vehicle speed | MS3PROMINI-A-34 | Digital frequency in 1 (Hall) | Vehicle speed | 0.5 mm² (≈20 AWG) |  |  |  | — (no route) | NO ROUTE
W32 | OEM-1-C | Start signal | MS3PROMINI-A-29 | Digital switched in 1 / Flex fuel | Start signal | 0.5 mm² (≈20 AWG) |  |  |  | — (no route) | NO ROUTE
W33 | OEM-1-P | Power steering pressure switch | MS3PROMINI-A-35 | Digital frequency in 2 (Hall) | Power steering pressure switch | 0.5 mm² (≈20 AWG) |  |  |  | — (no route) | NO ROUTE
W34 | OEM-1-Q | A/C request | MS3PROMINI-A-15 | Analog in 3 | A/C request | 0.5 mm² (≈20 AWG) |  |  |  | — (no route) | NO ROUTE
W35 | OEM-1-V | Neutral/clutch switch | MS3PROMINI-A-16 | Analog in 4 | Neutral/clutch switch | 0.5 mm² (≈20 AWG) |  |  |  | — (no route) | NO ROUTE

## MS3PROMINI-A
Cavity | Function | Signal | Wire | Colour | Gauge | Destination | Dest function | Terminal | Seal | Plug | NC
1 | 12V+ switched power in |  | W2 |  | 0.85 mm² (≈18 AWG) | SP-14V-1
10 | Injector out F |  | W16 |  | 0.5 mm² (≈20 AWG) | OEM-2-U | Injector 1
11 | Injector out G |  | W17 |  | 0.5 mm² (≈20 AWG) | OEM-2-V | Injector 2
12 | Injector out H |  | W18 |  | 0.5 mm² (≈20 AWG) | OEM-2-Y | Injector 3
13 | Analog in 1 |  | W26 |  | 0.5 mm² (≈20 AWG) | OEM-2-O | Mass air flow (MAF)
14 | Analog in 2 |  | W28 |  | 0.5 mm² (≈20 AWG) | OEM-2-N | O2 sensor
15 | Analog in 3 |  | W34 |  | 0.5 mm² (≈20 AWG) | OEM-1-Q | A/C request
16 | Analog in 4 |  | W35 |  | 0.5 mm² (≈20 AWG) | OEM-1-V | Neutral/clutch switch
17 | Spark out A |  | W14 |  | 0.5 mm² (≈20 AWG) | OEM-1-G | Ignition 1 (coils 1+4, wasted spark)
18 | Spark out B |  | W15 |  | 0.5 mm² (≈20 AWG) | OEM-1-H | Ignition 2 (coils 2+3, wasted spark)
19 | Spark out C |  |  |  | —
2 | +5V VREF out |  | W11 |  | 0.5 mm² (≈20 AWG) | OEM-2-K | +5V sensor supply
20 | Spark out D |  |  |  | —
21 | Sensor ground |  | W10 |  | 0.5 mm² (≈20 AWG) | SP-0V-1
22 | Power ground |  | W7 |  | 0.85 mm² (≈18 AWG) | SP-GND-1
23 | Power ground |  | W8 |  | 0.85 mm² (≈18 AWG) | SP-GND-1
24 | CAN Low |  |  |  | —
25 | CAN High |  |  |  | —
26 | CLT in |  | W29 |  | 0.5 mm² (≈20 AWG) | OEM-2-Q | Coolant temperature (ECT)
27 | IAT in |  | W30 |  | 0.5 mm² (≈20 AWG) | OEM-2-P | Intake air temperature (IAT)
28 | TPS in |  | W27 |  | 0.5 mm² (≈20 AWG) | OEM-2-M | Throttle position (TPS)
29 | Digital switched in 1 / Flex fuel |  | W32 |  | 0.5 mm² (≈20 AWG) | OEM-1-C | Start signal
3 | PWM out 1 / Idle |  | W21 |  | 0.5 mm² (≈20 AWG) | OEM-1-R | Cooling fan relay
30 | CKP+ |  | W12 |  | 0.5 mm² (≈20 AWG) | OEM-2-E | Crank position (CAS NE)
31 | CKP- |  |  |  | —
32 | CMP+ |  | W13 |  | 0.5 mm² (≈20 AWG) | OEM-2-G | Cam position (CAS G)
33 | CMP- |  |  |  | —
34 | Digital frequency in 1 (Hall) |  | W31 |  | 0.5 mm² (≈20 AWG) | OEM-1-M | Vehicle speed
35 | Digital frequency in 2 (Hall) |  | W33 |  | 0.5 mm² (≈20 AWG) | OEM-1-P | Power steering pressure switch
4 | Fuel pump out |  | W20 |  | 0.5 mm² (≈20 AWG) | OEM-1-J | A/C relay
5 | Injector out A |  | W19 |  | 0.5 mm² (≈20 AWG) | OEM-2-Z | Injector 4
6 | Injector out B |  | W22 |  | 0.5 mm² (≈20 AWG) | OEM-2-S | Condenser fan relay
7 | Injector out C |  | W23 |  | 0.5 mm² (≈20 AWG) | OEM-2-T | Fuel pump relay
8 | Injector out D |  | W24 |  | 0.5 mm² (≈20 AWG) | OEM-2-W | ISC solenoid
9 | Injector out E |  | W25 |  | 0.5 mm² (≈20 AWG) | OEM-1-E | Malfunction indicator lamp (MIL)

## OEM-1
Cavity | Function | Signal | Wire | Colour | Gauge | Destination | Dest function | Terminal | Seal | Plug | NC
A | Constant +12V |  |  |  | —
B | ECU power +14V (main relay) |  | W1 |  | 0.85 mm² (≈18 AWG) | SP-14V-1
C | Start signal |  | W32 |  | 0.5 mm² (≈20 AWG) | MS3PROMINI-A-29 | Digital switched in 1 / Flex fuel
E | Malfunction indicator lamp (MIL) |  | W25 |  | 0.5 mm² (≈20 AWG) | MS3PROMINI-A-9 | Injector out E
G | Ignition 1 (coils 1+4, wasted spark) |  | W14 |  | 0.5 mm² (≈20 AWG) | MS3PROMINI-A-17 | Spark out A
H | Ignition 2 (coils 2+3, wasted spark) |  | W15 |  | 0.5 mm² (≈20 AWG) | MS3PROMINI-A-18 | Spark out B
J | A/C relay |  | W20 |  | 0.5 mm² (≈20 AWG) | MS3PROMINI-A-4 | Fuel pump out
M | Vehicle speed |  | W31 |  | 0.5 mm² (≈20 AWG) | MS3PROMINI-A-34 | Digital frequency in 1 (Hall)
P | Power steering pressure switch |  | W33 |  | 0.5 mm² (≈20 AWG) | MS3PROMINI-A-35 | Digital frequency in 2 (Hall)
Q | A/C request |  | W34 |  | 0.5 mm² (≈20 AWG) | MS3PROMINI-A-15 | Analog in 3
R | Cooling fan relay |  | W21 |  | 0.5 mm² (≈20 AWG) | MS3PROMINI-A-3 | PWM out 1 / Idle
V | Neutral/clutch switch |  | W35 |  | 0.5 mm² (≈20 AWG) | MS3PROMINI-A-16 | Analog in 4

## OEM-2
Cavity | Function | Signal | Wire | Colour | Gauge | Destination | Dest function | Terminal | Seal | Plug | NC
A | Power ground |  | W3 |  | 0.85 mm² (≈18 AWG) | SP-GND-1
B | Power ground |  | W4 |  | 0.85 mm² (≈18 AWG) | SP-GND-1
C | Power ground |  | W5 |  | 0.85 mm² (≈18 AWG) | SP-GND-1
D | Power ground |  | W6 |  | 0.85 mm² (≈18 AWG) | SP-GND-1
E | Crank position (CAS NE) |  | W12 |  | 0.5 mm² (≈20 AWG) | MS3PROMINI-A-30 | CKP+
F | MAF ground |  | W9 |  | 0.5 mm² (≈20 AWG) | SP-0V-1
G | Cam position (CAS G) |  | W13 |  | 0.5 mm² (≈20 AWG) | MS3PROMINI-A-32 | CMP+
I | Tachometer output |  |  |  | —
K | +5V sensor supply |  | W11 |  | 0.5 mm² (≈20 AWG) | MS3PROMINI-A-2 | +5V VREF out
M | Throttle position (TPS) |  | W27 |  | 0.5 mm² (≈20 AWG) | MS3PROMINI-A-28 | TPS in
N | O2 sensor |  | W28 |  | 0.5 mm² (≈20 AWG) | MS3PROMINI-A-14 | Analog in 2
O | Mass air flow (MAF) |  | W26 |  | 0.5 mm² (≈20 AWG) | MS3PROMINI-A-13 | Analog in 1
P | Intake air temperature (IAT) |  | W30 |  | 0.5 mm² (≈20 AWG) | MS3PROMINI-A-27 | IAT in
Q | Coolant temperature (ECT) |  | W29 |  | 0.5 mm² (≈20 AWG) | MS3PROMINI-A-26 | CLT in
R | PRC solenoid (fuel pressure regulator) |  |  |  | —
S | Condenser fan relay |  | W22 |  | 0.5 mm² (≈20 AWG) | MS3PROMINI-A-6 | Injector out B
T | Fuel pump relay |  | W23 |  | 0.5 mm² (≈20 AWG) | MS3PROMINI-A-7 | Injector out C
U | Injector 1 |  | W16 |  | 0.5 mm² (≈20 AWG) | MS3PROMINI-A-10 | Injector out F
V | Injector 2 |  | W17 |  | 0.5 mm² (≈20 AWG) | MS3PROMINI-A-11 | Injector out G
W | ISC solenoid |  | W24 |  | 0.5 mm² (≈20 AWG) | MS3PROMINI-A-8 | Injector out D
X | Evap purge solenoid |  |  |  | —
Y | Injector 3 |  | W18 |  | 0.5 mm² (≈20 AWG) | MS3PROMINI-A-12 | Injector out H
Z | Injector 4 |  | W19 |  | 0.5 mm² (≈20 AWG) | MS3PROMINI-A-5 | Injector out A

## SP-0V
Cavity | Function | Signal | Wire | Colour | Gauge | Destination | Dest function | Terminal | Seal | Plug | NC
1 |  |  | W9 |  | 0.5 mm² (≈20 AWG) | OEM-2-F | MAF ground
1 |  |  | W10 |  | 0.5 mm² (≈20 AWG) | MS3PROMINI-A-21 | Sensor ground

## SP-14V
Cavity | Function | Signal | Wire | Colour | Gauge | Destination | Dest function | Terminal | Seal | Plug | NC
1 |  |  | W1 |  | 0.85 mm² (≈18 AWG) | OEM-1-B | ECU power +14V (main relay)
1 |  |  | W2 |  | 0.85 mm² (≈18 AWG) | MS3PROMINI-A-1 | 12V+ switched power in

## SP-GND
Cavity | Function | Signal | Wire | Colour | Gauge | Destination | Dest function | Terminal | Seal | Plug | NC
1 |  |  | W3 |  | 0.85 mm² (≈18 AWG) | OEM-2-A | Power ground
1 |  |  | W4 |  | 0.85 mm² (≈18 AWG) | OEM-2-B | Power ground
1 |  |  | W5 |  | 0.85 mm² (≈18 AWG) | OEM-2-C | Power ground
1 |  |  | W6 |  | 0.85 mm² (≈18 AWG) | OEM-2-D | Power ground
1 |  |  | W7 |  | 0.85 mm² (≈18 AWG) | MS3PROMINI-A-22 | Power ground
1 |  |  | W8 |  | 0.85 mm² (≈18 AWG) | MS3PROMINI-A-23 | Power ground

## BOM
Category | Manufacturer | Part number | Description | Qty | Unit | Unit price | Line total

## Pin map
OEM point | OEM function | OEM family | Target point | Target function | Target family | Wire colour | Evidence
OEM-1-A | Constant +12V | power_in |  |  |  |  | single_source
OEM-1-B | ECU power +14V (main relay) | power_in | MS3PROMINI-A-1 | 12V+ switched power in | power_in |  | single_source
OEM-1-C | Start signal | digital_in | MS3PROMINI-A-29 | Digital switched in 1 / Flex fuel | digital_in |  | single_source
OEM-1-E | Malfunction indicator lamp (MIL) | low_side_out | MS3PROMINI-A-9 | Injector out E | injector_out |  | single_source
OEM-1-G | Ignition 1 (coils 1+4, wasted spark) | ignition_out | MS3PROMINI-A-17 | Spark out A | ignition_out |  | single_source
OEM-1-H | Ignition 2 (coils 2+3, wasted spark) | ignition_out | MS3PROMINI-A-18 | Spark out B | ignition_out |  | single_source
OEM-1-J | A/C relay | low_side_out | MS3PROMINI-A-4 | Fuel pump out | low_side_out |  | single_source
OEM-1-M | Vehicle speed | digital_in | MS3PROMINI-A-34 | Digital frequency in 1 (Hall) | digital_in |  | single_source
OEM-1-P | Power steering pressure switch | digital_in | MS3PROMINI-A-35 | Digital frequency in 2 (Hall) | digital_in |  | single_source
OEM-1-Q | A/C request | digital_in | MS3PROMINI-A-15 | Analog in 3 | analog_in |  | single_source
OEM-1-R | Cooling fan relay | low_side_out | MS3PROMINI-A-3 | PWM out 1 / Idle | low_side_out |  | single_source
OEM-1-V | Neutral/clutch switch | digital_in | MS3PROMINI-A-16 | Analog in 4 | analog_in |  | single_source
OEM-2-A | Power ground | ground | MS3PROMINI-A-22 + MS3PROMINI-A-23 | Power ground + Power ground | ground |  | single_source
OEM-2-B | Power ground | ground | MS3PROMINI-A-22 + MS3PROMINI-A-23 | Power ground + Power ground | ground |  | single_source
OEM-2-C | Power ground | ground | MS3PROMINI-A-22 + MS3PROMINI-A-23 | Power ground + Power ground | ground |  | single_source
OEM-2-D | Power ground | ground | MS3PROMINI-A-22 + MS3PROMINI-A-23 | Power ground + Power ground | ground |  | single_source
OEM-2-E | Crank position (CAS NE) | trigger_in | MS3PROMINI-A-30 | CKP+ | trigger_in |  | single_source
OEM-2-F | MAF ground | sensor_ground | MS3PROMINI-A-21 | Sensor ground | sensor_ground |  | single_source
OEM-2-G | Cam position (CAS G) | trigger_in | MS3PROMINI-A-32 | CMP+ | trigger_in |  | single_source
OEM-2-I | Tachometer output | tacho_out |  |  |  |  | single_source
OEM-2-K | +5V sensor supply | vref | MS3PROMINI-A-2 | +5V VREF out | vref |  | single_source
OEM-2-M | Throttle position (TPS) | analog_in | MS3PROMINI-A-28 | TPS in | analog_in |  | single_source
OEM-2-N | O2 sensor | lambda_nb_in | MS3PROMINI-A-14 | Analog in 2 | analog_in |  | single_source
OEM-2-O | Mass air flow (MAF) | analog_in | MS3PROMINI-A-13 | Analog in 1 | analog_in |  | single_source
OEM-2-P | Intake air temperature (IAT) | temp_in | MS3PROMINI-A-27 | IAT in | temp_in |  | single_source
OEM-2-Q | Coolant temperature (ECT) | temp_in | MS3PROMINI-A-26 | CLT in | temp_in |  | single_source
OEM-2-R | PRC solenoid (fuel pressure regulator) | low_side_out |  |  |  |  | single_source
OEM-2-S | Condenser fan relay | low_side_out | MS3PROMINI-A-6 | Injector out B | injector_out |  | single_source
OEM-2-T | Fuel pump relay | low_side_out | MS3PROMINI-A-7 | Injector out C | injector_out |  | single_source
OEM-2-U | Injector 1 | injector_out | MS3PROMINI-A-10 | Injector out F | injector_out |  | single_source
OEM-2-V | Injector 2 | injector_out | MS3PROMINI-A-11 | Injector out G | injector_out |  | single_source
OEM-2-W | ISC solenoid | low_side_out | MS3PROMINI-A-8 | Injector out D | injector_out |  | single_source
OEM-2-X | Evap purge solenoid | low_side_out |  |  |  |  | single_source
OEM-2-Y | Injector 3 | injector_out | MS3PROMINI-A-12 | Injector out H | injector_out |  | single_source
OEM-2-Z | Injector 4 | injector_out | MS3PROMINI-A-5 | Injector out A | injector_out |  | single_source

## Findings
Severity | Code | Subject | Message | Points | Wires | Accepted | Reason
error | REQUIRED_UNMAPPED | OEM-1-A | Required OEM function "Constant +12V" (power_in) is not connected to the new ECU. | OEM-1-A |  | yes | Battery-constant (memory) feed of the stock ECU: the new ECU has no such input, so it is not needed.
warn | NET_FAMILY | OEM-1-Q ↔ MS3PROMINI-A-15 | OEM-1-Q "A/C request" [digital_in] is wired to MS3PROMINI-A-15 "Analog in 3" [analog_in]. Analog and digital on one net. A switch on an analog input works with a pull-up and a threshold; an analog sensor on a digital input loses its value. | OEM-1-Q MS3PROMINI-A-15
warn | NET_FAMILY | OEM-1-V ↔ MS3PROMINI-A-16 | OEM-1-V "Neutral/clutch switch" [digital_in] is wired to MS3PROMINI-A-16 "Analog in 4" [analog_in]. Analog and digital on one net. A switch on an analog input works with a pull-up and a threshold; an analog sensor on a digital input loses its value. | OEM-1-V MS3PROMINI-A-16
info | NET_FAMILY | OEM-1-E ↔ MS3PROMINI-A-9 | OEM-1-E "Malfunction indicator lamp (MIL)" [low_side_out] is wired to MS3PROMINI-A-9 "Injector out E" [injector_out]. Injector drivers can usually run general low-side loads; check current and PWM frequency. | OEM-1-E MS3PROMINI-A-9
info | NET_FAMILY | OEM-2-S ↔ MS3PROMINI-A-6 | OEM-2-S "Condenser fan relay" [low_side_out] is wired to MS3PROMINI-A-6 "Injector out B" [injector_out]. Injector drivers can usually run general low-side loads; check current and PWM frequency. | OEM-2-S MS3PROMINI-A-6
info | NET_FAMILY | OEM-2-T ↔ MS3PROMINI-A-7 | OEM-2-T "Fuel pump relay" [low_side_out] is wired to MS3PROMINI-A-7 "Injector out C" [injector_out]. Injector drivers can usually run general low-side loads; check current and PWM frequency. | OEM-2-T MS3PROMINI-A-7
info | NET_FAMILY | OEM-2-W ↔ MS3PROMINI-A-8 | OEM-2-W "ISC solenoid" [low_side_out] is wired to MS3PROMINI-A-8 "Injector out D" [injector_out]. Injector drivers can usually run general low-side loads; check current and PWM frequency. | OEM-2-W MS3PROMINI-A-8
info | UNMAPPED | OEM | 3 optional OEM pins are not mapped: OEM-2-I Tachometer output; OEM-2-R PRC solenoid (fuel pressure regulator); OEM-2-X Evap purge solenoid | OEM-2-I OEM-2-R OEM-2-X

## Open items
Title | Detail | Severity | Status

## Info
Field | Value
Project | MX-5 Miata NA8 1994-97 (BP-ZE, 1.8) → AMP EFI MS3Pro Mini (auto)
Harness | ECU adapter
Status | proposal
Revision | 0
Exported at | 2026-10-04T21:11:29.231Z
Drawn by | Michael Gnankou
Drawing no
Company
Gauge unit | mm2
Disclaimer | Generated by Pinswap. FOR OFF-ROAD / COMPETITION USE ONLY. For planning only. Verify every connection against the factory service manual and the vehicle before wiring. No warranty.
Sources
[4] vendor_doc — AMP EFI: MS3Pro Mini manual (fw 1.6.1) pinout & output ratings · https://cdn.shopify.com/s/files/1/0960/0014/7754/files/MS3Pro_User_Manual_Firmware_1.6.1_Mini.pdf?v=1760643335
[4] vendor_doc — Link G4X MX5X install manual (NA 1.6/1.8) · https://linkecu.com/documentation/MX5X.pdf