## Connections
Wire | From point | From function | To point | To function | Signal | Gauge | Colour | Stripe | Ident | Length | Flags
W1 | OEM-1-B | ECU power +14V (main relay) | SP-14V-1 |  | ECU power +14V (main relay) | 0.85 mm² (≈18 AWG) |  |  |  | — (no route) | NO ROUTE
W2 | SP-14V-1 |  | KV16-D-1 | ECU 14V Supply | ECU 14V Supply | 0.85 mm² (≈18 AWG) |  |  |  | — (no route) | NO ROUTE
W3 | SP-14V-1 |  | KV16-D-2 | Auxiliary Output 13-16 14V Supply | Auxiliary Output 13-16 14V Supply | 0.85 mm² (≈18 AWG) |  |  |  | — (no route) | NO ROUTE
W4 | SP-14V-1 |  | KV16-D-20 | Auxiliary Output 9-12 14V Supply | Auxiliary Output 9-12 14V Supply | 0.85 mm² (≈18 AWG) |  |  |  | — (no route) | NO ROUTE
W5 | OEM-2-A | Power ground | SP-GND-1 |  | Power ground | 0.85 mm² (≈18 AWG) |  |  |  | — (no route) | NO ROUTE
W6 | OEM-2-B | Power ground | SP-GND-1 |  | Power ground | 0.85 mm² (≈18 AWG) |  |  |  | — (no route) | NO ROUTE
W7 | OEM-2-C | Power ground | SP-GND-1 |  | Power ground | 0.85 mm² (≈18 AWG) |  |  |  | — (no route) | NO ROUTE
W8 | OEM-2-D | Power ground | SP-GND-1 |  | Power ground | 0.85 mm² (≈18 AWG) |  |  |  | — (no route) | NO ROUTE
W9 | SP-GND-1 |  | KV16-A-13 | ECU Ground | ECU Ground | 0.85 mm² (≈18 AWG) |  |  |  | — (no route) | NO ROUTE
W10 | SP-GND-1 |  | KV16-A-19 | ECU Ground | ECU Ground | 0.85 mm² (≈18 AWG) |  |  |  | — (no route) | NO ROUTE
W11 | SP-GND-1 |  | KV16-B-34 | ECU Ground | ECU Ground | 0.85 mm² (≈18 AWG) |  |  |  | — (no route) | NO ROUTE
W12 | SP-GND-1 |  | KV16-B-9 | ECU Ground | ECU Ground | 0.85 mm² (≈18 AWG) |  |  |  | — (no route) | NO ROUTE
W13 | SP-GND-1 |  | KV16-C-1 | ECU Ground | ECU Ground | 0.85 mm² (≈18 AWG) |  |  |  | — (no route) | NO ROUTE
W14 | SP-GND-1 |  | KV16-C-26 | ECU Ground | ECU Ground | 0.85 mm² (≈18 AWG) |  |  |  | — (no route) | NO ROUTE
W15 | OEM-2-F | MAF ground | SP-0V-1 |  | MAF ground | 0.5 mm² (≈20 AWG) |  |  |  | — (no route) | NO ROUTE
W16 | SP-0V-1 |  | KV16-C-17 | Analog Sensor 0V Reference | Analog Sensor 0V Reference | 0.5 mm² (≈20 AWG) |  |  |  | — (no route) | NO ROUTE
W17 | SP-0V-1 |  | KV16-C-25 | Analog Sensor 0V Reference | Analog Sensor 0V Reference | 0.5 mm² (≈20 AWG) |  |  |  | — (no route) | NO ROUTE
W18 | OEM-2-K | +5V sensor supply | KV16-D-21 | Sensor Supply Vref1: 5.0V | +5V sensor supply | 0.5 mm² (≈20 AWG) |  |  |  | — (no route) | NO ROUTE
W19 | OEM-2-E | Crank position (CAS NE) | KV16-D-4 | Crank Index Sensor + | Crank position (CAS NE) | 0.5 mm² (≈20 AWG) |  |  |  | — (no route) | NO ROUTE
W20 | SP-0V-1 |  | KV16-D-5 | Crank Index Sensor - | Crank Index Sensor - | 0.5 mm² (≈20 AWG) |  |  |  | — (no route) | NO ROUTE
W21 | OEM-2-G | Cam position (CAS G) | KV16-D-6 | Sync Sensor + | Cam position (CAS G) | 0.5 mm² (≈20 AWG) |  |  |  | — (no route) | NO ROUTE
W22 | SP-0V-1 |  | KV16-D-7 | Sync Sensor - | Sync Sensor - | 0.5 mm² (≈20 AWG) |  |  |  | — (no route) | NO ROUTE
W23 | OEM-1-G | Ignition 1 (coils 1+4, wasted spark) | KV16-B-26 | Ignition Channel 1 | Ignition 1 (coils 1+4, wasted spark) | 0.5 mm² (≈20 AWG) |  |  |  | — (no route) | NO ROUTE
W24 | OEM-1-H | Ignition 2 (coils 2+3, wasted spark) | KV16-B-27 | Ignition Channel 2 | Ignition 2 (coils 2+3, wasted spark) | 0.5 mm² (≈20 AWG) |  |  |  | — (no route) | NO ROUTE
W25 | OEM-2-U | Injector 1 | KV16-B-1 | Injection Channel 1 | Injector 1 | 0.5 mm² (≈20 AWG) |  |  |  | — (no route) | NO ROUTE
W26 | OEM-2-V | Injector 2 | KV16-B-2 | Injection Channel 2 | Injector 2 | 0.5 mm² (≈20 AWG) |  |  |  | — (no route) | NO ROUTE
W27 | OEM-2-Y | Injector 3 | KV16-B-3 | Injection Channel 3 | Injector 3 | 0.5 mm² (≈20 AWG) |  |  |  | — (no route) | NO ROUTE
W28 | OEM-2-Z | Injector 4 | KV16-B-4 | Injection Channel 4 | Injector 4 | 0.5 mm² (≈20 AWG) |  |  |  | — (no route) | NO ROUTE
W29 | OEM-1-J | A/C relay | KV16-D-9 | EFI Relay Output (Low Side 200mA) | A/C relay | 0.5 mm² (≈20 AWG) |  |  |  | — (no route) | NO ROUTE
W30 | OEM-1-R | Cooling fan relay | KV16-B-14 | Auxiliary Output 5 | Cooling fan relay | 0.5 mm² (≈20 AWG) |  |  |  | — (no route) | NO ROUTE
W31 | OEM-2-S | Condenser fan relay | KV16-B-15 | Auxiliary Output 6 | Condenser fan relay | 0.5 mm² (≈20 AWG) |  |  |  | — (no route) | NO ROUTE
W32 | OEM-2-T | Fuel pump relay | KV16-B-16 | Auxiliary Output 7 | Fuel pump relay | 0.5 mm² (≈20 AWG) |  |  |  | — (no route) | NO ROUTE
W33 | OEM-2-W | ISC solenoid | KV16-B-17 | Auxiliary Output 8 | ISC solenoid | 0.5 mm² (≈20 AWG) |  |  |  | — (no route) | NO ROUTE
W34 | OEM-1-E | Malfunction indicator lamp (MIL) | KV16-B-10 | Auxiliary Output 1 | Malfunction indicator lamp (MIL) | 0.5 mm² (≈20 AWG) |  |  |  | — (no route) | NO ROUTE
W35 | OEM-2-R | PRC solenoid (fuel pressure regulator) | KV16-B-11 | Auxiliary Output 2 | PRC solenoid (fuel pressure regulator) | 0.5 mm² (≈20 AWG) |  |  |  | — (no route) | NO ROUTE
W36 | OEM-2-X | Evap purge solenoid | KV16-B-12 | Auxiliary Output 3 | Evap purge solenoid | 0.5 mm² (≈20 AWG) |  |  |  | — (no route) | NO ROUTE
W37 | OEM-2-I | Tachometer output | KV16-B-13 | Auxiliary Output 4 | Tachometer output | 0.5 mm² (≈20 AWG) |  |  |  | — (no route) | NO ROUTE
W38 | OEM-2-O | Mass air flow (MAF) | KV16-C-2 | Analog Input Channel 1 | Mass air flow (MAF) | 0.5 mm² (≈20 AWG) |  |  |  | — (no route) | NO ROUTE
W39 | OEM-2-M | Throttle position (TPS) | KV16-C-3 | Analog Input Channel 2 | Throttle position (TPS) | 0.5 mm² (≈20 AWG) |  |  |  | — (no route) | NO ROUTE
W40 | OEM-2-N | O2 sensor | KV16-C-4 | Analog Input Channel 3 | O2 sensor | 0.5 mm² (≈20 AWG) |  |  |  | — (no route) | NO ROUTE
W41 | OEM-2-Q | Coolant temperature (ECT) | KV16-C-5 | Analog Input Channel 4 | Coolant temperature (ECT) | 0.5 mm² (≈20 AWG) |  |  |  | — (no route) | NO ROUTE
W42 | OEM-2-P | Intake air temperature (IAT) | KV16-C-6 | Analog Input Channel 5 | Intake air temperature (IAT) | 0.5 mm² (≈20 AWG) |  |  |  | — (no route) | NO ROUTE
W43 | OEM-1-M | Vehicle speed | KV16-C-27 | Digital Input 1 | Vehicle speed | 0.5 mm² (≈20 AWG) |  |  |  | — (no route) | NO ROUTE
W44 | OEM-1-C | Start signal | KV16-C-28 | Digital Input 2 | Start signal | 0.5 mm² (≈20 AWG) |  |  |  | — (no route) | NO ROUTE
W45 | OEM-1-P | Power steering pressure switch | KV16-C-29 | Digital Input 3 | Power steering pressure switch | 0.5 mm² (≈20 AWG) |  |  |  | — (no route) | NO ROUTE
W46 | OEM-1-Q | A/C request | KV16-C-30 | Digital Input 4 | A/C request | 0.5 mm² (≈20 AWG) |  |  |  | — (no route) | NO ROUTE
W47 | OEM-1-V | Neutral/clutch switch | KV16-C-31 | Digital Input 5 | Neutral/clutch switch | 0.5 mm² (≈20 AWG) |  |  |  | — (no route) | NO ROUTE

## KV16-A
Cavity | Function | Signal | Wire | Colour | Gauge | Destination | Dest function | Terminal | Seal | Plug | NC
1 | Injection Channel 9 |  |  |  | —
2 | Injection Channel 10 |  |  |  | —
3 | Injection Channel 11 |  |  |  | —
4 | Injection Channel 12 |  |  |  | —
5 | Injection Channel 13 |  |  |  | —
6 | Injection Channel 14 |  |  |  | —
7 | Injection Channel 15 |  |  |  | —
8 | Ignition Channel 9 |  |  |  | —
9 | Ignition Channel 10 |  |  |  | —
10 | Lambda 1 Heater - |  |  |  | —
11 | Lambda 2 Heater - |  |  |  | —
12 | Injection Channel 16 |  |  |  | —
13 | ECU Ground |  | W9 |  | 0.85 mm² (≈18 AWG) | SP-GND-1
14 | Ignition Channel 11 |  |  |  | —
15 | Ignition Channel 12 |  |  |  | —
16 | Lambda 1 Heater + |  |  |  | —
17 | Lambda 2 Heater + |  |  |  | —
18 | Lambda 1 Nernst Cell (Vs) |  |  |  | —
19 | ECU Ground |  | W10 |  | 0.85 mm² (≈18 AWG) | SP-GND-1
20 | Lambda 2 Cal Resistor (CalR) |  |  |  | —
21 | Lambda 2 Nernst Cell (Vs) |  |  |  | —
22 | Lambda 2 Pump Cell (Ip) |  |  |  | —
23 | Lambda 2 Virtual Ground (VGnd) |  |  |  | —
24 | Lambda 1 Cal Resistor (CalR) |  |  |  | —
25 | Lambda 1 Pump Cell (Ip) |  |  |  | —
26 | Lambda 1 Virtual Ground (VGnd) |  |  |  | —

## KV16-B
Cavity | Function | Signal | Wire | Colour | Gauge | Destination | Dest function | Terminal | Seal | Plug | NC
1 | Injection Channel 1 |  | W25 |  | 0.5 mm² (≈20 AWG) | OEM-2-U | Injector 1
2 | Injection Channel 2 |  | W26 |  | 0.5 mm² (≈20 AWG) | OEM-2-V | Injector 2
3 | Injection Channel 3 |  | W27 |  | 0.5 mm² (≈20 AWG) | OEM-2-Y | Injector 3
4 | Injection Channel 4 |  | W28 |  | 0.5 mm² (≈20 AWG) | OEM-2-Z | Injector 4
5 | Injection Channel 5 |  |  |  | —
6 | Injection Channel 6 |  |  |  | —
7 | Injection Channel 7 |  |  |  | —
8 | Injection Channel 8 |  |  |  | —
9 | ECU Ground |  | W12 |  | 0.85 mm² (≈18 AWG) | SP-GND-1
10 | Auxiliary Output 1 |  | W34 |  | 0.5 mm² (≈20 AWG) | OEM-1-E | Malfunction indicator lamp (MIL)
11 | Auxiliary Output 2 |  | W35 |  | 0.5 mm² (≈20 AWG) | OEM-2-R | PRC solenoid (fuel pressure regulator)
12 | Auxiliary Output 3 |  | W36 |  | 0.5 mm² (≈20 AWG) | OEM-2-X | Evap purge solenoid
13 | Auxiliary Output 4 |  | W37 |  | 0.5 mm² (≈20 AWG) | OEM-2-I | Tachometer output
14 | Auxiliary Output 5 |  | W30 |  | 0.5 mm² (≈20 AWG) | OEM-1-R | Cooling fan relay
15 | Auxiliary Output 6 |  | W31 |  | 0.5 mm² (≈20 AWG) | OEM-2-S | Condenser fan relay
16 | Auxiliary Output 7 |  | W32 |  | 0.5 mm² (≈20 AWG) | OEM-2-T | Fuel pump relay
17 | Auxiliary Output 8 |  | W33 |  | 0.5 mm² (≈20 AWG) | OEM-2-W | ISC solenoid
18 | Auxiliary Output 9 |  |  |  | —
19 | Auxiliary Output 10 |  |  |  | —
20 | Auxiliary Output 11 |  |  |  | —
21 | Auxiliary Output 12 |  |  |  | —
22 | Auxiliary Output 13 |  |  |  | —
23 | Auxiliary Output 14 |  |  |  | —
24 | Auxiliary Output 15 |  |  |  | —
25 | Auxiliary Output 16 |  |  |  | —
26 | Ignition Channel 1 |  | W23 |  | 0.5 mm² (≈20 AWG) | OEM-1-G | Ignition 1 (coils 1+4, wasted spark)
27 | Ignition Channel 2 |  | W24 |  | 0.5 mm² (≈20 AWG) | OEM-1-H | Ignition 2 (coils 2+3, wasted spark)
28 | Ignition Channel 3 |  |  |  | —
29 | Ignition Channel 4 |  |  |  | —
30 | Ignition Channel 5 |  |  |  | —
31 | Ignition Channel 6 |  |  |  | —
32 | Ignition Channel 7 |  |  |  | —
33 | Ignition Channel 8 |  |  |  | —
34 | ECU Ground |  | W11 |  | 0.85 mm² (≈18 AWG) | SP-GND-1

## KV16-C
Cavity | Function | Signal | Wire | Colour | Gauge | Destination | Dest function | Terminal | Seal | Plug | NC
1 | ECU Ground |  | W13 |  | 0.85 mm² (≈18 AWG) | SP-GND-1
2 | Analog Input Channel 1 |  | W38 |  | 0.5 mm² (≈20 AWG) | OEM-2-O | Mass air flow (MAF)
3 | Analog Input Channel 2 |  | W39 |  | 0.5 mm² (≈20 AWG) | OEM-2-M | Throttle position (TPS)
4 | Analog Input Channel 3 |  | W40 |  | 0.5 mm² (≈20 AWG) | OEM-2-N | O2 sensor
5 | Analog Input Channel 4 |  | W41 |  | 0.5 mm² (≈20 AWG) | OEM-2-Q | Coolant temperature (ECT)
6 | Analog Input Channel 5 |  | W42 |  | 0.5 mm² (≈20 AWG) | OEM-2-P | Intake air temperature (IAT)
7 | Analog Input Channel 6 |  |  |  | —
8 | Analog Input Channel 7 |  |  |  | —
9 | Analog Input Channel 8 |  |  |  | —
10 | Analog Input Channel 9 |  |  |  | —
11 | Analog Input Channel 10 |  |  |  | —
12 | Analog Input Channel 11 |  |  |  | —
13 | Analog Input Channel 12 |  |  |  | —
14 | Analog Input Channel 13 |  |  |  | —
15 | Analog Input Channel 14 |  |  |  | —
16 | Analog Input Channel 15 |  |  |  | —
17 | Analog Sensor 0V Reference |  | W16 |  | 0.5 mm² (≈20 AWG) | SP-0V-1
18 | Digital Input 9 |  |  |  | —
19 | Digital Input 10 |  |  |  | —
20 | Digital Input 11 |  |  |  | —
21 | Digital Input 12 |  |  |  | —
22 | Digital Input 13 |  |  |  | —
23 | Digital Input 14 |  |  |  | —
24 | Analog Input Channel 16 |  |  |  | —
25 | Analog Sensor 0V Reference |  | W17 |  | 0.5 mm² (≈20 AWG) | SP-0V-1
26 | ECU Ground |  | W14 |  | 0.85 mm² (≈18 AWG) | SP-GND-1
27 | Digital Input 1 |  | W43 |  | 0.5 mm² (≈20 AWG) | OEM-1-M | Vehicle speed
28 | Digital Input 2 |  | W44 |  | 0.5 mm² (≈20 AWG) | OEM-1-C | Start signal
29 | Digital Input 3 |  | W45 |  | 0.5 mm² (≈20 AWG) | OEM-1-P | Power steering pressure switch
30 | Digital Input 4 |  | W46 |  | 0.5 mm² (≈20 AWG) | OEM-1-Q | A/C request
31 | Digital Input 5 |  | W47 |  | 0.5 mm² (≈20 AWG) | OEM-1-V | Neutral/clutch switch
32 | Digital Input 6 |  |  |  | —
33 | Digital Input 7 |  |  |  | —
34 | Digital Input 8 |  |  |  | —

## KV16-D
Cavity | Function | Signal | Wire | Colour | Gauge | Destination | Dest function | Terminal | Seal | Plug | NC
1 | ECU 14V Supply |  | W2 |  | 0.85 mm² (≈18 AWG) | SP-14V-1
2 | Auxiliary Output 13-16 14V Supply |  | W3 |  | 0.85 mm² (≈18 AWG) | SP-14V-1
3 | Sensor Supply 8V |  |  |  | —
4 | Crank Index Sensor + |  | W19 |  | 0.5 mm² (≈20 AWG) | OEM-2-E | Crank position (CAS NE)
5 | Crank Index Sensor - |  | W20 |  | 0.5 mm² (≈20 AWG) | SP-0V-1
6 | Sync Sensor + |  | W21 |  | 0.5 mm² (≈20 AWG) | OEM-2-G | Cam position (CAS G)
7 | Sync Sensor - |  | W22 |  | 0.5 mm² (≈20 AWG) | SP-0V-1
8 | CAN 1H |  |  |  | —
9 | EFI Relay Output (Low Side 200mA) |  | W29 |  | 0.5 mm² (≈20 AWG) | OEM-1-J | A/C relay
10 | CAN 2H |  |  |  | —
11 | Knock 1 + |  |  |  | —
12 | Knock 1 - |  |  |  | —
13 | Shield (Crank/Cam/ Knock) |  |  |  | —
14 | CAN 1L |  |  |  | —
15 | Ignition Switch Input |  |  |  | —
16 | CAN 2L |  |  |  | —
17 | Knock 2 + |  |  |  | —
18 | Knock 2 - |  |  |  | —
19 | Analog Output (0.0 - 5.0V) |  |  |  | —
20 | Auxiliary Output 9-12 14V Supply |  | W4 |  | 0.85 mm² (≈18 AWG) | SP-14V-1
21 | Sensor Supply Vref1: 5.0V |  | W18 |  | 0.5 mm² (≈20 AWG) | OEM-2-K | +5V sensor supply
22 | Sensor Supply Vref2: 5.0V |  |  |  | —
23 | Ethernet Tx + |  |  |  | —
24 | Ethernet Tx - |  |  |  | —
25 | Ethernet Rx + |  |  |  | —
26 | Ethernet Rx - |  |  |  | —

## OEM-1
Cavity | Function | Signal | Wire | Colour | Gauge | Destination | Dest function | Terminal | Seal | Plug | NC
A | Constant +12V |  |  |  | —
B | ECU power +14V (main relay) |  | W1 |  | 0.85 mm² (≈18 AWG) | SP-14V-1
C | Start signal |  | W44 |  | 0.5 mm² (≈20 AWG) | KV16-C-28 | Digital Input 2
E | Malfunction indicator lamp (MIL) |  | W34 |  | 0.5 mm² (≈20 AWG) | KV16-B-10 | Auxiliary Output 1
G | Ignition 1 (coils 1+4, wasted spark) |  | W23 |  | 0.5 mm² (≈20 AWG) | KV16-B-26 | Ignition Channel 1
H | Ignition 2 (coils 2+3, wasted spark) |  | W24 |  | 0.5 mm² (≈20 AWG) | KV16-B-27 | Ignition Channel 2
J | A/C relay |  | W29 |  | 0.5 mm² (≈20 AWG) | KV16-D-9 | EFI Relay Output (Low Side 200mA)
M | Vehicle speed |  | W43 |  | 0.5 mm² (≈20 AWG) | KV16-C-27 | Digital Input 1
P | Power steering pressure switch |  | W45 |  | 0.5 mm² (≈20 AWG) | KV16-C-29 | Digital Input 3
Q | A/C request |  | W46 |  | 0.5 mm² (≈20 AWG) | KV16-C-30 | Digital Input 4
R | Cooling fan relay |  | W30 |  | 0.5 mm² (≈20 AWG) | KV16-B-14 | Auxiliary Output 5
V | Neutral/clutch switch |  | W47 |  | 0.5 mm² (≈20 AWG) | KV16-C-31 | Digital Input 5

## OEM-2
Cavity | Function | Signal | Wire | Colour | Gauge | Destination | Dest function | Terminal | Seal | Plug | NC
A | Power ground |  | W5 |  | 0.85 mm² (≈18 AWG) | SP-GND-1
B | Power ground |  | W6 |  | 0.85 mm² (≈18 AWG) | SP-GND-1
C | Power ground |  | W7 |  | 0.85 mm² (≈18 AWG) | SP-GND-1
D | Power ground |  | W8 |  | 0.85 mm² (≈18 AWG) | SP-GND-1
E | Crank position (CAS NE) |  | W19 |  | 0.5 mm² (≈20 AWG) | KV16-D-4 | Crank Index Sensor +
F | MAF ground |  | W15 |  | 0.5 mm² (≈20 AWG) | SP-0V-1
G | Cam position (CAS G) |  | W21 |  | 0.5 mm² (≈20 AWG) | KV16-D-6 | Sync Sensor +
I | Tachometer output |  | W37 |  | 0.5 mm² (≈20 AWG) | KV16-B-13 | Auxiliary Output 4
K | +5V sensor supply |  | W18 |  | 0.5 mm² (≈20 AWG) | KV16-D-21 | Sensor Supply Vref1: 5.0V
M | Throttle position (TPS) |  | W39 |  | 0.5 mm² (≈20 AWG) | KV16-C-3 | Analog Input Channel 2
N | O2 sensor |  | W40 |  | 0.5 mm² (≈20 AWG) | KV16-C-4 | Analog Input Channel 3
O | Mass air flow (MAF) |  | W38 |  | 0.5 mm² (≈20 AWG) | KV16-C-2 | Analog Input Channel 1
P | Intake air temperature (IAT) |  | W42 |  | 0.5 mm² (≈20 AWG) | KV16-C-6 | Analog Input Channel 5
Q | Coolant temperature (ECT) |  | W41 |  | 0.5 mm² (≈20 AWG) | KV16-C-5 | Analog Input Channel 4
R | PRC solenoid (fuel pressure regulator) |  | W35 |  | 0.5 mm² (≈20 AWG) | KV16-B-11 | Auxiliary Output 2
S | Condenser fan relay |  | W31 |  | 0.5 mm² (≈20 AWG) | KV16-B-15 | Auxiliary Output 6
T | Fuel pump relay |  | W32 |  | 0.5 mm² (≈20 AWG) | KV16-B-16 | Auxiliary Output 7
U | Injector 1 |  | W25 |  | 0.5 mm² (≈20 AWG) | KV16-B-1 | Injection Channel 1
V | Injector 2 |  | W26 |  | 0.5 mm² (≈20 AWG) | KV16-B-2 | Injection Channel 2
W | ISC solenoid |  | W33 |  | 0.5 mm² (≈20 AWG) | KV16-B-17 | Auxiliary Output 8
X | Evap purge solenoid |  | W36 |  | 0.5 mm² (≈20 AWG) | KV16-B-12 | Auxiliary Output 3
Y | Injector 3 |  | W27 |  | 0.5 mm² (≈20 AWG) | KV16-B-3 | Injection Channel 3
Z | Injector 4 |  | W28 |  | 0.5 mm² (≈20 AWG) | KV16-B-4 | Injection Channel 4

## SP-0V
Cavity | Function | Signal | Wire | Colour | Gauge | Destination | Dest function | Terminal | Seal | Plug | NC
1 |  |  | W15 |  | 0.5 mm² (≈20 AWG) | OEM-2-F | MAF ground
1 |  |  | W16 |  | 0.5 mm² (≈20 AWG) | KV16-C-17 | Analog Sensor 0V Reference
1 |  |  | W17 |  | 0.5 mm² (≈20 AWG) | KV16-C-25 | Analog Sensor 0V Reference
1 |  |  | W20 |  | 0.5 mm² (≈20 AWG) | KV16-D-5 | Crank Index Sensor -
1 |  |  | W22 |  | 0.5 mm² (≈20 AWG) | KV16-D-7 | Sync Sensor -

## SP-14V
Cavity | Function | Signal | Wire | Colour | Gauge | Destination | Dest function | Terminal | Seal | Plug | NC
1 |  |  | W1 |  | 0.85 mm² (≈18 AWG) | OEM-1-B | ECU power +14V (main relay)
1 |  |  | W2 |  | 0.85 mm² (≈18 AWG) | KV16-D-1 | ECU 14V Supply
1 |  |  | W3 |  | 0.85 mm² (≈18 AWG) | KV16-D-2 | Auxiliary Output 13-16 14V Supply
1 |  |  | W4 |  | 0.85 mm² (≈18 AWG) | KV16-D-20 | Auxiliary Output 9-12 14V Supply

## SP-GND
Cavity | Function | Signal | Wire | Colour | Gauge | Destination | Dest function | Terminal | Seal | Plug | NC
1 |  |  | W5 |  | 0.85 mm² (≈18 AWG) | OEM-2-A | Power ground
1 |  |  | W6 |  | 0.85 mm² (≈18 AWG) | OEM-2-B | Power ground
1 |  |  | W7 |  | 0.85 mm² (≈18 AWG) | OEM-2-C | Power ground
1 |  |  | W8 |  | 0.85 mm² (≈18 AWG) | OEM-2-D | Power ground
1 |  |  | W9 |  | 0.85 mm² (≈18 AWG) | KV16-A-13 | ECU Ground
1 |  |  | W10 |  | 0.85 mm² (≈18 AWG) | KV16-A-19 | ECU Ground
1 |  |  | W11 |  | 0.85 mm² (≈18 AWG) | KV16-B-34 | ECU Ground
1 |  |  | W12 |  | 0.85 mm² (≈18 AWG) | KV16-B-9 | ECU Ground
1 |  |  | W13 |  | 0.85 mm² (≈18 AWG) | KV16-C-1 | ECU Ground
1 |  |  | W14 |  | 0.85 mm² (≈18 AWG) | KV16-C-26 | ECU Ground

## BOM
Category | Manufacturer | Part number | Description | Qty | Unit | Unit price | Line total
connector | TE | 3-1437290-7 | Superseal 1.0 26-way plug | 1 | ea
connector | TE | 3-1437290-8 | Superseal 1.0 26-way plug, Key 2 | 1 | ea
connector | TE | 4-1437290-0 | Superseal 1.0 34-way plug, Key 1 | 1 | ea
connector | TE | 4-1437290-1 | Superseal 1.0 34-way plug, Key 2 | 1 | ea

## Pin map
OEM point | OEM function | OEM family | Target point | Target function | Target family | Wire colour | Evidence
OEM-1-A | Constant +12V | power_in |  |  |  |  | single_source
OEM-1-B | ECU power +14V (main relay) | power_in | KV16-D-1 + KV16-D-2 + KV16-D-20 | ECU 14V Supply + Auxiliary Output 13-16 14V Supply + Auxiliary Output 9-12 14V Supply | power_in |  | single_source
OEM-1-C | Start signal | digital_in | KV16-C-28 | Digital Input 2 | digital_in |  | single_source
OEM-1-E | Malfunction indicator lamp (MIL) | low_side_out | KV16-B-10 | Auxiliary Output 1 | low_side_out |  | single_source
OEM-1-G | Ignition 1 (coils 1+4, wasted spark) | ignition_out | KV16-B-26 | Ignition Channel 1 | ignition_out |  | single_source
OEM-1-H | Ignition 2 (coils 2+3, wasted spark) | ignition_out | KV16-B-27 | Ignition Channel 2 | ignition_out |  | single_source
OEM-1-J | A/C relay | low_side_out | KV16-D-9 | EFI Relay Output (Low Side 200mA) | low_side_out |  | single_source
OEM-1-M | Vehicle speed | digital_in | KV16-C-27 | Digital Input 1 | digital_in |  | single_source
OEM-1-P | Power steering pressure switch | digital_in | KV16-C-29 | Digital Input 3 | digital_in |  | single_source
OEM-1-Q | A/C request | digital_in | KV16-C-30 | Digital Input 4 | digital_in |  | single_source
OEM-1-R | Cooling fan relay | low_side_out | KV16-B-14 | Auxiliary Output 5 | low_side_out |  | single_source
OEM-1-V | Neutral/clutch switch | digital_in | KV16-C-31 | Digital Input 5 | digital_in |  | single_source
OEM-2-A | Power ground | ground | KV16-A-13 + KV16-A-19 + KV16-B-34 + KV16-B-9 + KV16-C-1 + KV16-C-26 | ECU Ground + ECU Ground + ECU Ground + ECU Ground + ECU Ground + ECU Ground | ground |  | single_source
OEM-2-B | Power ground | ground | KV16-A-13 + KV16-A-19 + KV16-B-34 + KV16-B-9 + KV16-C-1 + KV16-C-26 | ECU Ground + ECU Ground + ECU Ground + ECU Ground + ECU Ground + ECU Ground | ground |  | single_source
OEM-2-C | Power ground | ground | KV16-A-13 + KV16-A-19 + KV16-B-34 + KV16-B-9 + KV16-C-1 + KV16-C-26 | ECU Ground + ECU Ground + ECU Ground + ECU Ground + ECU Ground + ECU Ground | ground |  | single_source
OEM-2-D | Power ground | ground | KV16-A-13 + KV16-A-19 + KV16-B-34 + KV16-B-9 + KV16-C-1 + KV16-C-26 | ECU Ground + ECU Ground + ECU Ground + ECU Ground + ECU Ground + ECU Ground | ground |  | single_source
OEM-2-E | Crank position (CAS NE) | trigger_in | KV16-D-4 | Crank Index Sensor + | trigger_in |  | single_source
OEM-2-F | MAF ground | sensor_ground | KV16-C-17 + KV16-C-25 + KV16-D-5 + KV16-D-7 | Analog Sensor 0V Reference + Analog Sensor 0V Reference + Crank Index Sensor - + Sync Sensor - | sensor_ground + trigger_in |  | single_source
OEM-2-G | Cam position (CAS G) | trigger_in | KV16-D-6 | Sync Sensor + | trigger_in |  | single_source
OEM-2-I | Tachometer output | tacho_out | KV16-B-13 | Auxiliary Output 4 | low_side_out |  | single_source
OEM-2-K | +5V sensor supply | vref | KV16-D-21 | Sensor Supply Vref1: 5.0V | vref |  | single_source
OEM-2-M | Throttle position (TPS) | analog_in | KV16-C-3 | Analog Input Channel 2 | analog_in |  | single_source
OEM-2-N | O2 sensor | lambda_nb_in | KV16-C-4 | Analog Input Channel 3 | analog_in |  | single_source
OEM-2-O | Mass air flow (MAF) | analog_in | KV16-C-2 | Analog Input Channel 1 | analog_in |  | single_source
OEM-2-P | Intake air temperature (IAT) | temp_in | KV16-C-6 | Analog Input Channel 5 | analog_in |  | single_source
OEM-2-Q | Coolant temperature (ECT) | temp_in | KV16-C-5 | Analog Input Channel 4 | analog_in |  | single_source
OEM-2-R | PRC solenoid (fuel pressure regulator) | low_side_out | KV16-B-11 | Auxiliary Output 2 | low_side_out |  | single_source
OEM-2-S | Condenser fan relay | low_side_out | KV16-B-15 | Auxiliary Output 6 | low_side_out |  | single_source
OEM-2-T | Fuel pump relay | low_side_out | KV16-B-16 | Auxiliary Output 7 | low_side_out |  | single_source
OEM-2-U | Injector 1 | injector_out | KV16-B-1 | Injection Channel 1 | injector_out |  | single_source
OEM-2-V | Injector 2 | injector_out | KV16-B-2 | Injection Channel 2 | injector_out |  | single_source
OEM-2-W | ISC solenoid | low_side_out | KV16-B-17 | Auxiliary Output 8 | low_side_out |  | single_source
OEM-2-X | Evap purge solenoid | low_side_out | KV16-B-12 | Auxiliary Output 3 | low_side_out |  | single_source
OEM-2-Y | Injector 3 | injector_out | KV16-B-3 | Injection Channel 3 | injector_out |  | single_source
OEM-2-Z | Injector 4 | injector_out | KV16-B-4 | Injection Channel 4 | injector_out |  | single_source

## Findings
Severity | Code | Subject | Message | Points | Wires | Accepted | Reason
error | REQUIRED_UNMAPPED | OEM-1-A | Required OEM function "Constant +12V" (power_in) is not connected to the new ECU. | OEM-1-A |  | yes | Battery-constant (memory) feed of the stock ECU: the new ECU has no such input, so it is not needed.
info | NET_FAMILY | OEM-2-F ↔ KV16-D-7 | OEM-2-F "MAF ground" [sensor_ground] is wired to KV16-D-7 "Sync Sensor -" [trigger_in]. Trigger return tied to sensor/trigger ground: correct for single-ended trigger inputs. | OEM-2-F KV16-D-7
info | NET_FAMILY | OEM-2-I ↔ KV16-B-13 | OEM-2-I "Tachometer output" [tacho_out] is wired to KV16-B-13 "Auxiliary Output 4" [low_side_out]. Tacho as a low-side output: check the tach needs a pull-up. | OEM-2-I KV16-B-13
info | NET_FAMILY | OEM-2-P ↔ KV16-C-6 | OEM-2-P "Intake air temperature (IAT)" [temp_in] is wired to KV16-C-6 "Analog Input Channel 5" [analog_in]. Thermistor on a plain analog input needs a pull-up; check the channel can enable one. | OEM-2-P KV16-C-6
info | NET_FAMILY | OEM-2-Q ↔ KV16-C-5 | OEM-2-Q "Coolant temperature (ECT)" [temp_in] is wired to KV16-C-5 "Analog Input Channel 4" [analog_in]. Thermistor on a plain analog input needs a pull-up; check the channel can enable one. | OEM-2-Q KV16-C-5

## Open items
Title | Detail | Severity | Status

## Info
Field | Value
Project | MX-5 Miata NA8 1994-97 (BP-ZE, 1.8) → Emtron KV16 (auto)
Harness | ECU adapter
Status | proposal
Revision | 0
Exported at | 2026-10-04T23:00:28.643Z
Drawn by | Michael Gnankou
Drawing no
Company
Gauge unit | mm2
Disclaimer | Generated by Pinswap. FOR OFF-ROAD / COMPETITION USE ONLY. For planning only. Verify every connection against the factory service manual and the vehicle before wiring. No warranty.
Sources
[4] vendor_doc — Emtron KV12/KV16 Pinout Rev2 · https://github.com/emtron-australia/help
[4] vendor_doc — Link G4X MX5X install manual (NA 1.6/1.8) · https://linkecu.com/documentation/MX5X.pdf