## Connections
Wire | From point | From function | To point | To function | Signal | Gauge | Colour | Stripe | Ident | Length | Flags
W1 | OEM-1-B | ECU power +14V (main relay) | SP-14V-1 |  | ECU power +14V (main relay) | 0.85 mm² (≈18 AWG) |  |  |  | — (no route) | NO ROUTE
W2 | SP-14V-1 |  | SL6-A-34 | Aux 9–10 14V supply | Aux 9–10 14V supply | 0.85 mm² (≈18 AWG) |  |  |  | — (no route) | NO ROUTE
W3 | SP-14V-1 |  | SL6-B-1 | ECU 14V supply | ECU 14V supply | 0.85 mm² (≈18 AWG) |  |  |  | — (no route) | NO ROUTE
W4 | OEM-2-A | Power ground | SP-GND-1 |  | Power ground | 0.85 mm² (≈18 AWG) |  |  |  | — (no route) | NO ROUTE
W5 | OEM-2-B | Power ground | SP-GND-1 |  | Power ground | 0.85 mm² (≈18 AWG) |  |  |  | — (no route) | NO ROUTE
W6 | OEM-2-C | Power ground | SP-GND-1 |  | Power ground | 0.85 mm² (≈18 AWG) |  |  |  | — (no route) | NO ROUTE
W7 | OEM-2-D | Power ground | SP-GND-1 |  | Power ground | 0.85 mm² (≈18 AWG) |  |  |  | — (no route) | NO ROUTE
W8 | SP-GND-1 |  | SL6-B-18 | ECU ground | ECU ground | 0.85 mm² (≈18 AWG) |  |  |  | — (no route) | NO ROUTE
W9 | SP-GND-1 |  | SL6-B-26 | ECU ground | ECU ground | 0.85 mm² (≈18 AWG) |  |  |  | — (no route) | NO ROUTE
W10 | OEM-2-F | MAF ground | SP-0V-1 |  | MAF ground | 0.5 mm² (≈20 AWG) |  |  |  | — (no route) | NO ROUTE
W11 | SP-0V-1 |  | SL6-B-10 | Analog sensor 0V reference | Analog sensor 0V reference | 0.5 mm² (≈20 AWG) |  |  |  | — (no route) | NO ROUTE
W12 | OEM-2-K | +5V sensor supply | SL6-B-2 | Sensor supply Vref1 5.0V | +5V sensor supply | 0.5 mm² (≈20 AWG) |  |  |  | — (no route) | NO ROUTE
W13 | OEM-2-E | Crank position (CAS NE) | SL6-B-5 | Crank index sensor + | Crank position (CAS NE) | 0.5 mm² (≈20 AWG) |  |  |  | — (no route) | NO ROUTE
W14 | SP-0V-1 |  | SL6-B-6 | Crank index sensor − | Crank index sensor − | 0.5 mm² (≈20 AWG) |  |  |  | — (no route) | NO ROUTE
W15 | OEM-2-G | Cam position (CAS G) | SL6-B-7 | Sync sensor + | Cam position (CAS G) | 0.5 mm² (≈20 AWG) |  |  |  | — (no route) | NO ROUTE
W16 | SP-0V-1 |  | SL6-B-8 | Sync sensor − | Sync sensor − | 0.5 mm² (≈20 AWG) |  |  |  | — (no route) | NO ROUTE
W17 | OEM-1-G | Ignition 1 (coils 1+4, wasted spark) | SL6-A-26 | Ignition channel 1 | Ignition 1 (coils 1+4, wasted spark) | 0.5 mm² (≈20 AWG) |  |  |  | — (no route) | NO ROUTE
W18 | OEM-1-H | Ignition 2 (coils 2+3, wasted spark) | SL6-A-27 | Ignition channel 2 | Ignition 2 (coils 2+3, wasted spark) | 0.5 mm² (≈20 AWG) |  |  |  | — (no route) | NO ROUTE
W19 | OEM-2-U | Injector 1 | SL6-A-1 | Injection channel 1 | Injector 1 | 0.5 mm² (≈20 AWG) |  |  |  | — (no route) | NO ROUTE
W20 | OEM-2-V | Injector 2 | SL6-A-2 | Injection channel 2 | Injector 2 | 0.5 mm² (≈20 AWG) |  |  |  | — (no route) | NO ROUTE
W21 | OEM-2-Y | Injector 3 | SL6-A-3 | Injection channel 3 | Injector 3 | 0.5 mm² (≈20 AWG) |  |  |  | — (no route) | NO ROUTE
W22 | OEM-2-Z | Injector 4 | SL6-A-4 | Injection channel 4 | Injector 4 | 0.5 mm² (≈20 AWG) |  |  |  | — (no route) | NO ROUTE
W23 | OEM-1-J | A/C relay | SL6-B-3 | EFI relay output (low side, 200 mA) | A/C relay | 0.5 mm² (≈20 AWG) |  |  |  | — (no route) | NO ROUTE
W24 | OEM-1-R | Cooling fan relay | SL6-A-14 | Auxiliary output 5 | Cooling fan relay | 0.5 mm² (≈20 AWG) |  |  |  | — (no route) | NO ROUTE
W25 | OEM-2-S | Condenser fan relay | SL6-A-15 | Auxiliary output 6 | Condenser fan relay | 0.5 mm² (≈20 AWG) |  |  |  | — (no route) | NO ROUTE
W26 | OEM-2-T | Fuel pump relay | SL6-A-16 | Auxiliary output 7 | Fuel pump relay | 0.5 mm² (≈20 AWG) |  |  |  | — (no route) | NO ROUTE
W27 | OEM-2-W | ISC solenoid | SL6-A-17 | Auxiliary output 8 | ISC solenoid | 0.5 mm² (≈20 AWG) |  |  |  | — (no route) | NO ROUTE
W28 | OEM-1-E | Malfunction indicator lamp (MIL) | SL6-A-10 | Auxiliary output 1 | Malfunction indicator lamp (MIL) | 0.5 mm² (≈20 AWG) |  |  |  | — (no route) | NO ROUTE
W29 | OEM-2-R | PRC solenoid (fuel pressure regulator) | SL6-A-11 | Auxiliary output 2 | PRC solenoid (fuel pressure regulator) | 0.5 mm² (≈20 AWG) |  |  |  | — (no route) | NO ROUTE
W30 | OEM-2-X | Evap purge solenoid | SL6-A-12 | Auxiliary output 3 | Evap purge solenoid | 0.5 mm² (≈20 AWG) |  |  |  | — (no route) | NO ROUTE
W31 | OEM-2-I | Tachometer output | SL6-A-13 | Auxiliary output 4 | Tachometer output | 0.5 mm² (≈20 AWG) |  |  |  | — (no route) | NO ROUTE
W32 | OEM-2-O | Mass air flow (MAF) | SL6-B-11 | Analog input 1 | Mass air flow (MAF) | 0.5 mm² (≈20 AWG) |  |  |  | — (no route) | NO ROUTE
W33 | OEM-2-M | Throttle position (TPS) | SL6-B-12 | Analog input 2 | Throttle position (TPS) | 0.5 mm² (≈20 AWG) |  |  |  | — (no route) | NO ROUTE
W34 | OEM-2-N | O2 sensor | SL6-B-13 | Analog input 3 | O2 sensor | 0.5 mm² (≈20 AWG) |  |  |  | — (no route) | NO ROUTE
W35 | OEM-2-Q | Coolant temperature (ECT) | SL6-B-14 | Analog input 4 | Coolant temperature (ECT) | 0.5 mm² (≈20 AWG) |  |  |  | — (no route) | NO ROUTE
W36 | OEM-2-P | Intake air temperature (IAT) | SL6-B-15 | Analog input 5 | Intake air temperature (IAT) | 0.5 mm² (≈20 AWG) |  |  |  | — (no route) | NO ROUTE
W37 | OEM-1-M | Vehicle speed | SL6-A-20 | Digital input 1 | Vehicle speed | 0.5 mm² (≈20 AWG) |  |  |  | — (no route) | NO ROUTE
W38 | OEM-1-C | Start signal | SL6-A-21 | Digital input 2 | Start signal | 0.5 mm² (≈20 AWG) |  |  |  | — (no route) | NO ROUTE
W39 | OEM-1-P | Power steering pressure switch | SL6-A-22 | Digital input 3 | Power steering pressure switch | 0.5 mm² (≈20 AWG) |  |  |  | — (no route) | NO ROUTE
W40 | OEM-1-Q | A/C request | SL6-A-23 | Digital input 4 | A/C request | 0.5 mm² (≈20 AWG) |  |  |  | — (no route) | NO ROUTE
W41 | OEM-1-V | Neutral/clutch switch | SL6-A-24 | Digital input 5 | Neutral/clutch switch | 0.5 mm² (≈20 AWG) |  |  |  | — (no route) | NO ROUTE

## OEM-1
Cavity | Function | Signal | Wire | Colour | Gauge | Destination | Dest function | Terminal | Seal | Plug | NC
A | Constant +12V |  |  |  | —
B | ECU power +14V (main relay) |  | W1 |  | 0.85 mm² (≈18 AWG) | SP-14V-1
C | Start signal |  | W38 |  | 0.5 mm² (≈20 AWG) | SL6-A-21 | Digital input 2
E | Malfunction indicator lamp (MIL) |  | W28 |  | 0.5 mm² (≈20 AWG) | SL6-A-10 | Auxiliary output 1
G | Ignition 1 (coils 1+4, wasted spark) |  | W17 |  | 0.5 mm² (≈20 AWG) | SL6-A-26 | Ignition channel 1
H | Ignition 2 (coils 2+3, wasted spark) |  | W18 |  | 0.5 mm² (≈20 AWG) | SL6-A-27 | Ignition channel 2
J | A/C relay |  | W23 |  | 0.5 mm² (≈20 AWG) | SL6-B-3 | EFI relay output (low side, 200 mA)
M | Vehicle speed |  | W37 |  | 0.5 mm² (≈20 AWG) | SL6-A-20 | Digital input 1
P | Power steering pressure switch |  | W39 |  | 0.5 mm² (≈20 AWG) | SL6-A-22 | Digital input 3
Q | A/C request |  | W40 |  | 0.5 mm² (≈20 AWG) | SL6-A-23 | Digital input 4
R | Cooling fan relay |  | W24 |  | 0.5 mm² (≈20 AWG) | SL6-A-14 | Auxiliary output 5
V | Neutral/clutch switch |  | W41 |  | 0.5 mm² (≈20 AWG) | SL6-A-24 | Digital input 5

## OEM-2
Cavity | Function | Signal | Wire | Colour | Gauge | Destination | Dest function | Terminal | Seal | Plug | NC
A | Power ground |  | W4 |  | 0.85 mm² (≈18 AWG) | SP-GND-1
B | Power ground |  | W5 |  | 0.85 mm² (≈18 AWG) | SP-GND-1
C | Power ground |  | W6 |  | 0.85 mm² (≈18 AWG) | SP-GND-1
D | Power ground |  | W7 |  | 0.85 mm² (≈18 AWG) | SP-GND-1
E | Crank position (CAS NE) |  | W13 |  | 0.5 mm² (≈20 AWG) | SL6-B-5 | Crank index sensor +
F | MAF ground |  | W10 |  | 0.5 mm² (≈20 AWG) | SP-0V-1
G | Cam position (CAS G) |  | W15 |  | 0.5 mm² (≈20 AWG) | SL6-B-7 | Sync sensor +
I | Tachometer output |  | W31 |  | 0.5 mm² (≈20 AWG) | SL6-A-13 | Auxiliary output 4
K | +5V sensor supply |  | W12 |  | 0.5 mm² (≈20 AWG) | SL6-B-2 | Sensor supply Vref1 5.0V
M | Throttle position (TPS) |  | W33 |  | 0.5 mm² (≈20 AWG) | SL6-B-12 | Analog input 2
N | O2 sensor |  | W34 |  | 0.5 mm² (≈20 AWG) | SL6-B-13 | Analog input 3
O | Mass air flow (MAF) |  | W32 |  | 0.5 mm² (≈20 AWG) | SL6-B-11 | Analog input 1
P | Intake air temperature (IAT) |  | W36 |  | 0.5 mm² (≈20 AWG) | SL6-B-15 | Analog input 5
Q | Coolant temperature (ECT) |  | W35 |  | 0.5 mm² (≈20 AWG) | SL6-B-14 | Analog input 4
R | PRC solenoid (fuel pressure regulator) |  | W29 |  | 0.5 mm² (≈20 AWG) | SL6-A-11 | Auxiliary output 2
S | Condenser fan relay |  | W25 |  | 0.5 mm² (≈20 AWG) | SL6-A-15 | Auxiliary output 6
T | Fuel pump relay |  | W26 |  | 0.5 mm² (≈20 AWG) | SL6-A-16 | Auxiliary output 7
U | Injector 1 |  | W19 |  | 0.5 mm² (≈20 AWG) | SL6-A-1 | Injection channel 1
V | Injector 2 |  | W20 |  | 0.5 mm² (≈20 AWG) | SL6-A-2 | Injection channel 2
W | ISC solenoid |  | W27 |  | 0.5 mm² (≈20 AWG) | SL6-A-17 | Auxiliary output 8
X | Evap purge solenoid |  | W30 |  | 0.5 mm² (≈20 AWG) | SL6-A-12 | Auxiliary output 3
Y | Injector 3 |  | W21 |  | 0.5 mm² (≈20 AWG) | SL6-A-3 | Injection channel 3
Z | Injector 4 |  | W22 |  | 0.5 mm² (≈20 AWG) | SL6-A-4 | Injection channel 4

## SL6-A
Cavity | Function | Signal | Wire | Colour | Gauge | Destination | Dest function | Terminal | Seal | Plug | NC
1 | Injection channel 1 |  | W19 |  | 0.5 mm² (≈20 AWG) | OEM-2-U | Injector 1
2 | Injection channel 2 |  | W20 |  | 0.5 mm² (≈20 AWG) | OEM-2-V | Injector 2
3 | Injection channel 3 |  | W21 |  | 0.5 mm² (≈20 AWG) | OEM-2-Y | Injector 3
4 | Injection channel 4 |  | W22 |  | 0.5 mm² (≈20 AWG) | OEM-2-Z | Injector 4
5 | Injection channel 5 |  |  |  | —
6 | Injection channel 6 |  |  |  | —
7 | NC |  |  |  | —
8 | NC |  |  |  | —
9 | Sensor supply 8V |  |  |  | —
10 | Auxiliary output 1 |  | W28 |  | 0.5 mm² (≈20 AWG) | OEM-1-E | Malfunction indicator lamp (MIL)
11 | Auxiliary output 2 |  | W29 |  | 0.5 mm² (≈20 AWG) | OEM-2-R | PRC solenoid (fuel pressure regulator)
12 | Auxiliary output 3 |  | W30 |  | 0.5 mm² (≈20 AWG) | OEM-2-X | Evap purge solenoid
13 | Auxiliary output 4 |  | W31 |  | 0.5 mm² (≈20 AWG) | OEM-2-I | Tachometer output
14 | Auxiliary output 5 |  | W24 |  | 0.5 mm² (≈20 AWG) | OEM-1-R | Cooling fan relay
15 | Auxiliary output 6 |  | W25 |  | 0.5 mm² (≈20 AWG) | OEM-2-S | Condenser fan relay
16 | Auxiliary output 7 |  | W26 |  | 0.5 mm² (≈20 AWG) | OEM-2-T | Fuel pump relay
17 | Auxiliary output 8 |  | W27 |  | 0.5 mm² (≈20 AWG) | OEM-2-W | ISC solenoid
18 | Auxiliary output 9 |  |  |  | —
19 | Auxiliary output 10 |  |  |  | —
20 | Digital input 1 |  | W37 |  | 0.5 mm² (≈20 AWG) | OEM-1-M | Vehicle speed
21 | Digital input 2 |  | W38 |  | 0.5 mm² (≈20 AWG) | OEM-1-C | Start signal
22 | Digital input 3 |  | W39 |  | 0.5 mm² (≈20 AWG) | OEM-1-P | Power steering pressure switch
23 | Digital input 4 |  | W40 |  | 0.5 mm² (≈20 AWG) | OEM-1-Q | A/C request
24 | Digital input 5 |  | W41 |  | 0.5 mm² (≈20 AWG) | OEM-1-V | Neutral/clutch switch
25 | Digital input 6 |  |  |  | —
26 | Ignition channel 1 |  | W17 |  | 0.5 mm² (≈20 AWG) | OEM-1-G | Ignition 1 (coils 1+4, wasted spark)
27 | Ignition channel 2 |  | W18 |  | 0.5 mm² (≈20 AWG) | OEM-1-H | Ignition 2 (coils 2+3, wasted spark)
28 | Ignition channel 3 |  |  |  | —
29 | Ignition channel 4 |  |  |  | —
30 | Ignition channel 5 |  |  |  | —
31 | Ignition channel 6 |  |  |  | —
32 | NC |  |  |  | —
33 | NC |  |  |  | —
34 | Aux 9–10 14V supply |  | W2 |  | 0.85 mm² (≈18 AWG) | SP-14V-1

## SL6-B
Cavity | Function | Signal | Wire | Colour | Gauge | Destination | Dest function | Terminal | Seal | Plug | NC
1 | ECU 14V supply |  | W3 |  | 0.85 mm² (≈18 AWG) | SP-14V-1
2 | Sensor supply Vref1 5.0V |  | W12 |  | 0.5 mm² (≈20 AWG) | OEM-2-K | +5V sensor supply
3 | EFI relay output (low side, 200 mA) |  | W23 |  | 0.5 mm² (≈20 AWG) | OEM-1-J | A/C relay
4 | Ignition switch input |  |  |  | —
5 | Crank index sensor + |  | W13 |  | 0.5 mm² (≈20 AWG) | OEM-2-E | Crank position (CAS NE)
6 | Crank index sensor − |  | W14 |  | 0.5 mm² (≈20 AWG) | SP-0V-1
7 | Sync sensor + |  | W15 |  | 0.5 mm² (≈20 AWG) | OEM-2-G | Cam position (CAS G)
8 | Sync sensor − |  | W16 |  | 0.5 mm² (≈20 AWG) | SP-0V-1
9 | Shield (crank/sync/knock) |  |  |  | —
10 | Analog sensor 0V reference |  | W11 |  | 0.5 mm² (≈20 AWG) | SP-0V-1
11 | Analog input 1 |  | W32 |  | 0.5 mm² (≈20 AWG) | OEM-2-O | Mass air flow (MAF)
12 | Analog input 2 |  | W33 |  | 0.5 mm² (≈20 AWG) | OEM-2-M | Throttle position (TPS)
13 | Analog input 3 |  | W34 |  | 0.5 mm² (≈20 AWG) | OEM-2-N | O2 sensor
14 | Analog input 4 |  | W35 |  | 0.5 mm² (≈20 AWG) | OEM-2-Q | Coolant temperature (ECT)
15 | Analog input 5 |  | W36 |  | 0.5 mm² (≈20 AWG) | OEM-2-P | Intake air temperature (IAT)
16 | Knock 1 + |  |  |  | —
17 | Knock 1 − |  |  |  | —
18 | ECU ground |  | W8 |  | 0.85 mm² (≈18 AWG) | SP-GND-1
19 | Analog input 6 |  |  |  | —
20 | Analog input 7 (switchable 1k pull-up) |  |  |  | —
21 | Analog input 8 (switchable 1k pull-up) |  |  |  | —
22 | Analog input 9 (switchable 1k pull-up) |  |  |  | —
23 | Analog input 10 (switchable 1k pull-up) |  |  |  | —
24 | Knock 2 + |  |  |  | —
25 | Knock 2 − |  |  |  | —
26 | ECU ground |  | W9 |  | 0.85 mm² (≈18 AWG) | SP-GND-1
27 | CAN 1 H |  |  |  | —
28 | CAN 1 L |  |  |  | —
29 | NC |  |  |  | —
30 | NC |  |  |  | —
31 | Ethernet Tx + |  |  |  | —
32 | Ethernet Tx − |  |  |  | —
33 | Ethernet Rx + |  |  |  | —
34 | Ethernet Rx − |  |  |  | —

## SP-0V
Cavity | Function | Signal | Wire | Colour | Gauge | Destination | Dest function | Terminal | Seal | Plug | NC
1 |  |  | W10 |  | 0.5 mm² (≈20 AWG) | OEM-2-F | MAF ground
1 |  |  | W11 |  | 0.5 mm² (≈20 AWG) | SL6-B-10 | Analog sensor 0V reference
1 |  |  | W14 |  | 0.5 mm² (≈20 AWG) | SL6-B-6 | Crank index sensor −
1 |  |  | W16 |  | 0.5 mm² (≈20 AWG) | SL6-B-8 | Sync sensor −

## SP-14V
Cavity | Function | Signal | Wire | Colour | Gauge | Destination | Dest function | Terminal | Seal | Plug | NC
1 |  |  | W1 |  | 0.85 mm² (≈18 AWG) | OEM-1-B | ECU power +14V (main relay)
1 |  |  | W2 |  | 0.85 mm² (≈18 AWG) | SL6-A-34 | Aux 9–10 14V supply
1 |  |  | W3 |  | 0.85 mm² (≈18 AWG) | SL6-B-1 | ECU 14V supply

## SP-GND
Cavity | Function | Signal | Wire | Colour | Gauge | Destination | Dest function | Terminal | Seal | Plug | NC
1 |  |  | W4 |  | 0.85 mm² (≈18 AWG) | OEM-2-A | Power ground
1 |  |  | W5 |  | 0.85 mm² (≈18 AWG) | OEM-2-B | Power ground
1 |  |  | W6 |  | 0.85 mm² (≈18 AWG) | OEM-2-C | Power ground
1 |  |  | W7 |  | 0.85 mm² (≈18 AWG) | OEM-2-D | Power ground
1 |  |  | W8 |  | 0.85 mm² (≈18 AWG) | SL6-B-18 | ECU ground
1 |  |  | W9 |  | 0.85 mm² (≈18 AWG) | SL6-B-26 | ECU ground

## BOM
Category | Manufacturer | Part number | Description | Qty | Unit | Unit price | Line total
connector | TE | 4-1437290-0 | Superseal 1.0 34-way plug, Key 1 | 1 | ea
connector | TE | 4-1437290-1 | Superseal 1.0 34-way plug, Key 2 | 1 | ea

## Pin map
OEM point | OEM function | OEM family | Target point | Target function | Target family | Wire colour | Evidence
OEM-1-A | Constant +12V | power_in |  |  |  |  | single_source
OEM-1-B | ECU power +14V (main relay) | power_in | SL6-A-34 + SL6-B-1 | Aux 9–10 14V supply + ECU 14V supply | power_in |  | single_source
OEM-1-C | Start signal | digital_in | SL6-A-21 | Digital input 2 | digital_in |  | single_source
OEM-1-E | Malfunction indicator lamp (MIL) | low_side_out | SL6-A-10 | Auxiliary output 1 | switch_out |  | single_source
OEM-1-G | Ignition 1 (coils 1+4, wasted spark) | ignition_out | SL6-A-26 | Ignition channel 1 | ignition_out |  | single_source
OEM-1-H | Ignition 2 (coils 2+3, wasted spark) | ignition_out | SL6-A-27 | Ignition channel 2 | ignition_out |  | single_source
OEM-1-J | A/C relay | low_side_out | SL6-B-3 | EFI relay output (low side, 200 mA) | low_side_out |  | single_source
OEM-1-M | Vehicle speed | digital_in | SL6-A-20 | Digital input 1 | digital_in |  | single_source
OEM-1-P | Power steering pressure switch | digital_in | SL6-A-22 | Digital input 3 | digital_in |  | single_source
OEM-1-Q | A/C request | digital_in | SL6-A-23 | Digital input 4 | digital_in |  | single_source
OEM-1-R | Cooling fan relay | low_side_out | SL6-A-14 | Auxiliary output 5 | switch_out |  | single_source
OEM-1-V | Neutral/clutch switch | digital_in | SL6-A-24 | Digital input 5 | digital_in |  | single_source
OEM-2-A | Power ground | ground | SL6-B-18 + SL6-B-26 | ECU ground + ECU ground | ground |  | single_source
OEM-2-B | Power ground | ground | SL6-B-18 + SL6-B-26 | ECU ground + ECU ground | ground |  | single_source
OEM-2-C | Power ground | ground | SL6-B-18 + SL6-B-26 | ECU ground + ECU ground | ground |  | single_source
OEM-2-D | Power ground | ground | SL6-B-18 + SL6-B-26 | ECU ground + ECU ground | ground |  | single_source
OEM-2-E | Crank position (CAS NE) | trigger_in | SL6-B-5 | Crank index sensor + | trigger_in |  | single_source
OEM-2-F | MAF ground | sensor_ground | SL6-B-10 + SL6-B-6 + SL6-B-8 | Analog sensor 0V reference + Crank index sensor − + Sync sensor − | sensor_ground + trigger_in |  | single_source
OEM-2-G | Cam position (CAS G) | trigger_in | SL6-B-7 | Sync sensor + | trigger_in |  | single_source
OEM-2-I | Tachometer output | tacho_out | SL6-A-13 | Auxiliary output 4 | switch_out |  | single_source
OEM-2-K | +5V sensor supply | vref | SL6-B-2 | Sensor supply Vref1 5.0V | vref |  | single_source
OEM-2-M | Throttle position (TPS) | analog_in | SL6-B-12 | Analog input 2 | analog_in |  | single_source
OEM-2-N | O2 sensor | lambda_nb_in | SL6-B-13 | Analog input 3 | analog_in |  | single_source
OEM-2-O | Mass air flow (MAF) | analog_in | SL6-B-11 | Analog input 1 | analog_in |  | single_source
OEM-2-P | Intake air temperature (IAT) | temp_in | SL6-B-15 | Analog input 5 | analog_in |  | single_source
OEM-2-Q | Coolant temperature (ECT) | temp_in | SL6-B-14 | Analog input 4 | analog_in |  | single_source
OEM-2-R | PRC solenoid (fuel pressure regulator) | low_side_out | SL6-A-11 | Auxiliary output 2 | switch_out |  | single_source
OEM-2-S | Condenser fan relay | low_side_out | SL6-A-15 | Auxiliary output 6 | switch_out |  | single_source
OEM-2-T | Fuel pump relay | low_side_out | SL6-A-16 | Auxiliary output 7 | switch_out |  | single_source
OEM-2-U | Injector 1 | injector_out | SL6-A-1 | Injection channel 1 | injector_out |  | single_source
OEM-2-V | Injector 2 | injector_out | SL6-A-2 | Injection channel 2 | injector_out |  | single_source
OEM-2-W | ISC solenoid | low_side_out | SL6-A-17 | Auxiliary output 8 | switch_out |  | single_source
OEM-2-X | Evap purge solenoid | low_side_out | SL6-A-12 | Auxiliary output 3 | switch_out |  | single_source
OEM-2-Y | Injector 3 | injector_out | SL6-A-3 | Injection channel 3 | injector_out |  | single_source
OEM-2-Z | Injector 4 | injector_out | SL6-A-4 | Injection channel 4 | injector_out |  | single_source

## Findings
Severity | Code | Subject | Message | Points | Wires | Accepted | Reason
error | REQUIRED_UNMAPPED | OEM-1-A | Required OEM function "Constant +12V" (power_in) is not connected to the new ECU. | OEM-1-A |  | yes | Battery-constant (memory) feed of the stock ECU: the new ECU has no such input, so it is not needed.
info | NET_FAMILY | OEM-1-E ↔ SL6-A-10 | OEM-1-E "Malfunction indicator lamp (MIL)" [low_side_out] is wired to SL6-A-10 "Auxiliary output 1" [switch_out]. Configure this output as low side. | OEM-1-E SL6-A-10
info | NET_FAMILY | OEM-1-R ↔ SL6-A-14 | OEM-1-R "Cooling fan relay" [low_side_out] is wired to SL6-A-14 "Auxiliary output 5" [switch_out]. Configure this output as low side. | OEM-1-R SL6-A-14
info | NET_FAMILY | OEM-2-I ↔ SL6-A-13 | OEM-2-I "Tachometer output" [tacho_out] is wired to SL6-A-13 "Auxiliary output 4" [switch_out]. Frequency output on a general output: set it up as a tacho/frequency output with the right pull-up. | OEM-2-I SL6-A-13
info | NET_FAMILY | OEM-2-P ↔ SL6-B-15 | OEM-2-P "Intake air temperature (IAT)" [temp_in] is wired to SL6-B-15 "Analog input 5" [analog_in]. Thermistor on a plain analog input needs a pull-up; check the channel can enable one. | OEM-2-P SL6-B-15
info | NET_FAMILY | OEM-2-Q ↔ SL6-B-14 | OEM-2-Q "Coolant temperature (ECT)" [temp_in] is wired to SL6-B-14 "Analog input 4" [analog_in]. Thermistor on a plain analog input needs a pull-up; check the channel can enable one. | OEM-2-Q SL6-B-14
info | NET_FAMILY | OEM-2-R ↔ SL6-A-11 | OEM-2-R "PRC solenoid (fuel pressure regulator)" [low_side_out] is wired to SL6-A-11 "Auxiliary output 2" [switch_out]. Configure this output as low side. | OEM-2-R SL6-A-11
info | NET_FAMILY | OEM-2-S ↔ SL6-A-15 | OEM-2-S "Condenser fan relay" [low_side_out] is wired to SL6-A-15 "Auxiliary output 6" [switch_out]. Configure this output as low side. | OEM-2-S SL6-A-15
info | NET_FAMILY | OEM-2-T ↔ SL6-A-16 | OEM-2-T "Fuel pump relay" [low_side_out] is wired to SL6-A-16 "Auxiliary output 7" [switch_out]. Configure this output as low side. | OEM-2-T SL6-A-16
info | NET_FAMILY | OEM-2-W ↔ SL6-A-17 | OEM-2-W "ISC solenoid" [low_side_out] is wired to SL6-A-17 "Auxiliary output 8" [switch_out]. Configure this output as low side. | OEM-2-W SL6-A-17
info | NET_FAMILY | OEM-2-X ↔ SL6-A-12 | OEM-2-X "Evap purge solenoid" [low_side_out] is wired to SL6-A-12 "Auxiliary output 3" [switch_out]. Configure this output as low side. | OEM-2-X SL6-A-12
info | NET_FAMILY | SL6-B-8 ↔ SL6-B-10 | SL6-B-8 "Sync sensor −" [trigger_in] is wired to SL6-B-10 "Analog sensor 0V reference" [sensor_ground]. Trigger return tied to sensor/trigger ground: correct for single-ended trigger inputs. | SL6-B-8 SL6-B-10

## Open items
Title | Detail | Severity | Status

## Info
Field | Value
Project | MX-5 Miata NA8 1994-97 (BP-ZE, 1.8) → Emtron SL6 (auto)
Harness | ECU adapter
Status | proposal
Revision | 0
Exported at | 2026-10-05T00:23:54.398Z
Drawn by | Michael Gnankou
Drawing no
Company
Gauge unit | mm2
Disclaimer | Generated by Pinswap. FOR OFF-ROAD / COMPETITION USE ONLY. For planning only. Verify every connection against the factory service manual and the vehicle before wiring. No warranty.
Sources
[4] datasheet — Emtron SL4/SL6/SL8 ECU datasheets · https://docs.emtronaustralia.com.au/engine-management/datasheets/index.html
[4] vendor_doc — Emtron SL4/SL6/SL8 pinout pages · https://docs.emtronaustralia.com.au/engine-management/wiring/index.html
[4] vendor_doc — Link G4X MX5X install manual (NA 1.6/1.8) · https://linkecu.com/documentation/MX5X.pdf