## Connections
Wire | From point | From function | To point | To function | Signal | Gauge | Colour | Stripe | Ident | Length | Flags
W1 | OEM-1-B | ECU power +14V (main relay) | SP-14V-1 |  | ECU power +14V (main relay) | 0.85 mm² (≈18 AWG) |  |  |  | — (no route) | NO ROUTE
W2 | SP-14V-1 |  | NEXUSS3-A-18 | +12V switched input | +12V switched input | 0.85 mm² (≈18 AWG) |  |  |  | — (no route) | NO ROUTE
W3 | SP-14V-1 |  | NEXUSS3-A-25 | +12V switched input | +12V switched input | 0.85 mm² (≈18 AWG) |  |  |  | — (no route) | NO ROUTE
W4 | OEM-2-A | Power ground | SP-GND-1 |  | Power ground | 0.85 mm² (≈18 AWG) |  |  |  | — (no route) | NO ROUTE
W5 | OEM-2-B | Power ground | SP-GND-1 |  | Power ground | 0.85 mm² (≈18 AWG) |  |  |  | — (no route) | NO ROUTE
W6 | OEM-2-C | Power ground | SP-GND-1 |  | Power ground | 0.85 mm² (≈18 AWG) |  |  |  | — (no route) | NO ROUTE
W7 | OEM-2-D | Power ground | SP-GND-1 |  | Power ground | 0.85 mm² (≈18 AWG) |  |  |  | — (no route) | NO ROUTE
W8 | SP-GND-1 |  | NEXUSS3-A-10 | Battery ground | Battery ground | 0.85 mm² (≈18 AWG) |  |  |  | — (no route) | NO ROUTE
W9 | SP-GND-1 |  | NEXUSS3-A-11 | Battery ground | Battery ground | 0.85 mm² (≈18 AWG) |  |  |  | — (no route) | NO ROUTE
W10 | OEM-2-F | MAF ground | SP-0V-1 |  | MAF ground | 0.5 mm² (≈20 AWG) |  |  |  | — (no route) | NO ROUTE
W11 | SP-0V-1 |  | NEXUSS3-C-26 | Signal ground | Signal ground | 0.5 mm² (≈20 AWG) |  |  |  | — (no route) | NO ROUTE
W12 | OEM-2-K | +5V sensor supply | NEXUSS3-C-25 | +5V | +5V sensor supply | 0.5 mm² (≈20 AWG) |  |  |  | — (no route) | NO ROUTE
W13 | OEM-2-E | Crank position (CAS NE) | NEXUSS3-C-1 | Trigger + | Crank position (CAS NE) | 0.5 mm² (≈20 AWG) |  |  |  | — (no route) | NO ROUTE
W14 | SP-0V-1 |  | NEXUSS3-C-2 | Trigger - | Trigger - | 0.5 mm² (≈20 AWG) |  |  |  | — (no route) | NO ROUTE
W15 | OEM-2-G | Cam position (CAS G) | NEXUSS3-C-3 | Home + | Cam position (CAS G) | 0.5 mm² (≈20 AWG) |  |  |  | — (no route) | NO ROUTE
W16 | SP-0V-1 |  | NEXUSS3-C-4 | Home - | Home - | 0.5 mm² (≈20 AWG) |  |  |  | — (no route) | NO ROUTE
W17 | OEM-1-G | Ignition 1 (coils 1+4, wasted spark) | NEXUSS3-A-27 | Ignition 1 | Ignition 1 (coils 1+4, wasted spark) | 0.5 mm² (≈20 AWG) |  |  |  | — (no route) | NO ROUTE
W18 | OEM-1-H | Ignition 2 (coils 2+3, wasted spark) | NEXUSS3-A-28 | Ignition 2 | Ignition 2 (coils 2+3, wasted spark) | 0.5 mm² (≈20 AWG) |  |  |  | — (no route) | NO ROUTE
W19 | OEM-2-U | Injector 1 | NEXUSS3-A-1 | Injector 1 | Injector 1 | 0.5 mm² (≈20 AWG) |  |  |  | — (no route) | NO ROUTE
W20 | OEM-2-V | Injector 2 | NEXUSS3-A-2 | Injector 2 | Injector 2 | 0.5 mm² (≈20 AWG) |  |  |  | — (no route) | NO ROUTE
W21 | OEM-2-Y | Injector 3 | NEXUSS3-A-3 | Injector 3 | Injector 3 | 0.5 mm² (≈20 AWG) |  |  |  | — (no route) | NO ROUTE
W22 | OEM-2-Z | Injector 4 | NEXUSS3-A-4 | Injector 4 | Injector 4 | 0.5 mm² (≈20 AWG) |  |  |  | — (no route) | NO ROUTE
W23 | OEM-1-J | A/C relay | NEXUSS3-A-26 | ECR output | A/C relay | 0.5 mm² (≈20 AWG) |  |  |  | — (no route) | NO ROUTE
W24 | OEM-1-R | Cooling fan relay | NEXUSS3-A-9 | DPO 1 | Cooling fan relay | 0.5 mm² (≈20 AWG) |  |  |  | — (no route) | NO ROUTE
W25 | OEM-2-S | Condenser fan relay | NEXUSS3-A-12 | DPO 2 | Condenser fan relay | 0.5 mm² (≈20 AWG) |  |  |  | — (no route) | NO ROUTE
W26 | OEM-2-T | Fuel pump relay | NEXUSS3-A-14 | DPO 3 | Fuel pump relay | 0.5 mm² (≈20 AWG) |  |  |  | — (no route) | NO ROUTE
W27 | OEM-2-W | ISC solenoid | NEXUSS3-A-15 | DPO 4 | ISC solenoid | 0.5 mm² (≈20 AWG) |  |  |  | — (no route) | NO ROUTE
W28 | OEM-1-E | Malfunction indicator lamp (MIL) | NEXUSS3-A-16 | DPO 5 | Malfunction indicator lamp (MIL) | 0.5 mm² (≈20 AWG) |  |  |  | — (no route) | NO ROUTE
W29 | OEM-2-R | PRC solenoid (fuel pressure regulator) | NEXUSS3-A-17 | DPO 6 | PRC solenoid (fuel pressure regulator) | 0.5 mm² (≈20 AWG) |  |  |  | — (no route) | NO ROUTE
W30 | OEM-2-X | Evap purge solenoid | NEXUSS3-A-5 | Injector 5 | Evap purge solenoid | 0.5 mm² (≈20 AWG) |  |  |  | — (no route) | NO ROUTE
W31 | OEM-2-O | Mass air flow (MAF) | NEXUSS3-C-10 | AVI 1 | Mass air flow (MAF) | 0.5 mm² (≈20 AWG) |  |  |  | — (no route) | NO ROUTE
W32 | OEM-2-M | Throttle position (TPS) | NEXUSS3-C-11 | AVI 2 | Throttle position (TPS) | 0.5 mm² (≈20 AWG) |  |  |  | — (no route) | NO ROUTE
W33 | OEM-2-N | O2 sensor | NEXUSS3-C-12 | AVI 3 | O2 sensor | 0.5 mm² (≈20 AWG) |  |  |  | — (no route) | NO ROUTE
W34 | OEM-2-Q | Coolant temperature (ECT) | NEXUSS3-C-13 | AVI 4 | Coolant temperature (ECT) | 0.5 mm² (≈20 AWG) |  |  |  | — (no route) | NO ROUTE
W35 | OEM-2-P | Intake air temperature (IAT) | NEXUSS3-C-14 | AVI 5 | Intake air temperature (IAT) | 0.5 mm² (≈20 AWG) |  |  |  | — (no route) | NO ROUTE
W36 | OEM-1-M | Vehicle speed | NEXUSS3-C-5 | SPI 1 | Vehicle speed | 0.5 mm² (≈20 AWG) |  |  |  | — (no route) | NO ROUTE
W37 | OEM-1-C | Start signal | NEXUSS3-C-6 | SPI 2 | Start signal | 0.5 mm² (≈20 AWG) |  |  |  | — (no route) | NO ROUTE
W38 | OEM-1-P | Power steering pressure switch | NEXUSS3-C-7 | SPI 3 | Power steering pressure switch | 0.5 mm² (≈20 AWG) |  |  |  | — (no route) | NO ROUTE
W39 | OEM-1-Q | A/C request | NEXUSS3-C-8 | SPI 4 | A/C request | 0.5 mm² (≈20 AWG) |  |  |  | — (no route) | NO ROUTE
W40 | OEM-1-V | Neutral/clutch switch | NEXUSS3-C-19 | SPI 5 | Neutral/clutch switch | 0.5 mm² (≈20 AWG) |  |  |  | — (no route) | NO ROUTE

## NEXUSS3-A
Cavity | Function | Signal | Wire | Colour | Gauge | Destination | Dest function | Terminal | Seal | Plug | NC
1 | Injector 1 |  | W19 |  | 0.5 mm² (≈20 AWG) | OEM-2-U | Injector 1
10 | Battery ground |  | W8 |  | 0.85 mm² (≈18 AWG) | SP-GND-1
11 | Battery ground |  | W9 |  | 0.85 mm² (≈18 AWG) | SP-GND-1
12 | DPO 2 |  | W25 |  | 0.5 mm² (≈20 AWG) | OEM-2-S | Condenser fan relay
13 | Ignition switch input |  |  |  | —
14 | DPO 3 |  | W26 |  | 0.5 mm² (≈20 AWG) | OEM-2-T | Fuel pump relay
15 | DPO 4 |  | W27 |  | 0.5 mm² (≈20 AWG) | OEM-2-W | ISC solenoid
16 | DPO 5 |  | W28 |  | 0.5 mm² (≈20 AWG) | OEM-1-E | Malfunction indicator lamp (MIL)
17 | DPO 6 |  | W29 |  | 0.5 mm² (≈20 AWG) | OEM-2-R | PRC solenoid (fuel pressure regulator)
18 | +12V switched input |  | W2 |  | 0.85 mm² (≈18 AWG) | SP-14V-1
19 | HBO 1 |  |  |  | —
2 | Injector 2 |  | W20 |  | 0.5 mm² (≈20 AWG) | OEM-2-V | Injector 2
20 | HBO 2 |  |  |  | —
21 | HBO 3 |  |  |  | —
22 | HBO 4 |  |  |  | —
23 | CAN 1 High |  |  |  | —
24 | CAN 1 Low |  |  |  | —
25 | +12V switched input |  | W3 |  | 0.85 mm² (≈18 AWG) | SP-14V-1
26 | ECR output |  | W23 |  | 0.5 mm² (≈20 AWG) | OEM-1-J | A/C relay
27 | Ignition 1 |  | W17 |  | 0.5 mm² (≈20 AWG) | OEM-1-G | Ignition 1 (coils 1+4, wasted spark)
28 | Ignition 2 |  | W18 |  | 0.5 mm² (≈20 AWG) | OEM-1-H | Ignition 2 (coils 2+3, wasted spark)
29 | Ignition 3 |  |  |  | —
3 | Injector 3 |  | W21 |  | 0.5 mm² (≈20 AWG) | OEM-2-Y | Injector 3
30 | Ignition 4 |  |  |  | —
31 | Ignition 5 |  |  |  | —
32 | Ignition 6 |  |  |  | —
33 | Ignition 7 |  |  |  | —
34 | Ignition 8 |  |  |  | —
4 | Injector 4 |  | W22 |  | 0.5 mm² (≈20 AWG) | OEM-2-Z | Injector 4
5 | Injector 5 |  | W30 |  | 0.5 mm² (≈20 AWG) | OEM-2-X | Evap purge solenoid
6 | Injector 6 |  |  |  | —
7 | Injector 7 |  |  |  | —
8 | Injector 8 |  |  |  | —
9 | DPO 1 |  | W24 |  | 0.5 mm² (≈20 AWG) | OEM-1-R | Cooling fan relay

## NEXUSS3-C
Cavity | Function | Signal | Wire | Colour | Gauge | Destination | Dest function | Terminal | Seal | Plug | NC
1 | Trigger + |  | W13 |  | 0.5 mm² (≈20 AWG) | OEM-2-E | Crank position (CAS NE)
10 | AVI 1 |  | W31 |  | 0.5 mm² (≈20 AWG) | OEM-2-O | Mass air flow (MAF)
11 | AVI 2 |  | W32 |  | 0.5 mm² (≈20 AWG) | OEM-2-M | Throttle position (TPS)
12 | AVI 3 |  | W33 |  | 0.5 mm² (≈20 AWG) | OEM-2-N | O2 sensor
13 | AVI 4 |  | W34 |  | 0.5 mm² (≈20 AWG) | OEM-2-Q | Coolant temperature (ECT)
14 | AVI 5 |  | W35 |  | 0.5 mm² (≈20 AWG) | OEM-2-P | Intake air temperature (IAT)
15 | AVI 6 |  |  |  | —
16 | AVI 7 |  |  |  | —
17 | AVI 8 |  |  |  | —
18 | AVI 9 |  |  |  | —
19 | SPI 5 |  | W40 |  | 0.5 mm² (≈20 AWG) | OEM-1-V | Neutral/clutch switch
2 | Trigger - |  | W14 |  | 0.5 mm² (≈20 AWG) | SP-0V-1
20 | SPI 6 |  |  |  | —
21 | CAN 2 High |  |  |  | —
22 | CAN 2 Low |  |  |  | —
23 | Knock 1 |  |  |  | —
24 | Knock 2 |  |  |  | —
25 | +5V |  | W12 |  | 0.5 mm² (≈20 AWG) | OEM-2-K | +5V sensor supply
26 | Signal ground |  | W11 |  | 0.5 mm² (≈20 AWG) | SP-0V-1
27 | AVI 10 |  |  |  | —
28 | AVI 11 |  |  |  | —
29 | WBI 1 Heater + |  |  |  | —
3 | Home + |  | W15 |  | 0.5 mm² (≈20 AWG) | OEM-2-G | Cam position (CAS G)
30 | WBI 1 Input |  |  |  | —
31 | WBI 1 Pump |  |  |  | —
32 | WBI 1 Nernst |  |  |  | —
33 | WBI 1 Heater - |  |  |  | —
34 | WBI 1 Cal |  |  |  | —
4 | Home - |  | W16 |  | 0.5 mm² (≈20 AWG) | SP-0V-1
5 | SPI 1 |  | W36 |  | 0.5 mm² (≈20 AWG) | OEM-1-M | Vehicle speed
6 | SPI 2 |  | W37 |  | 0.5 mm² (≈20 AWG) | OEM-1-C | Start signal
7 | SPI 3 |  | W38 |  | 0.5 mm² (≈20 AWG) | OEM-1-P | Power steering pressure switch
8 | SPI 4 |  | W39 |  | 0.5 mm² (≈20 AWG) | OEM-1-Q | A/C request
9 | +8V |  |  |  | —

## OEM-1
Cavity | Function | Signal | Wire | Colour | Gauge | Destination | Dest function | Terminal | Seal | Plug | NC
A | Constant +12V |  |  |  | —
B | ECU power +14V (main relay) |  | W1 |  | 0.85 mm² (≈18 AWG) | SP-14V-1
C | Start signal |  | W37 |  | 0.5 mm² (≈20 AWG) | NEXUSS3-C-6 | SPI 2
E | Malfunction indicator lamp (MIL) |  | W28 |  | 0.5 mm² (≈20 AWG) | NEXUSS3-A-16 | DPO 5
G | Ignition 1 (coils 1+4, wasted spark) |  | W17 |  | 0.5 mm² (≈20 AWG) | NEXUSS3-A-27 | Ignition 1
H | Ignition 2 (coils 2+3, wasted spark) |  | W18 |  | 0.5 mm² (≈20 AWG) | NEXUSS3-A-28 | Ignition 2
J | A/C relay |  | W23 |  | 0.5 mm² (≈20 AWG) | NEXUSS3-A-26 | ECR output
M | Vehicle speed |  | W36 |  | 0.5 mm² (≈20 AWG) | NEXUSS3-C-5 | SPI 1
P | Power steering pressure switch |  | W38 |  | 0.5 mm² (≈20 AWG) | NEXUSS3-C-7 | SPI 3
Q | A/C request |  | W39 |  | 0.5 mm² (≈20 AWG) | NEXUSS3-C-8 | SPI 4
R | Cooling fan relay |  | W24 |  | 0.5 mm² (≈20 AWG) | NEXUSS3-A-9 | DPO 1
V | Neutral/clutch switch |  | W40 |  | 0.5 mm² (≈20 AWG) | NEXUSS3-C-19 | SPI 5

## OEM-2
Cavity | Function | Signal | Wire | Colour | Gauge | Destination | Dest function | Terminal | Seal | Plug | NC
A | Power ground |  | W4 |  | 0.85 mm² (≈18 AWG) | SP-GND-1
B | Power ground |  | W5 |  | 0.85 mm² (≈18 AWG) | SP-GND-1
C | Power ground |  | W6 |  | 0.85 mm² (≈18 AWG) | SP-GND-1
D | Power ground |  | W7 |  | 0.85 mm² (≈18 AWG) | SP-GND-1
E | Crank position (CAS NE) |  | W13 |  | 0.5 mm² (≈20 AWG) | NEXUSS3-C-1 | Trigger +
F | MAF ground |  | W10 |  | 0.5 mm² (≈20 AWG) | SP-0V-1
G | Cam position (CAS G) |  | W15 |  | 0.5 mm² (≈20 AWG) | NEXUSS3-C-3 | Home +
I | Tachometer output |  |  |  | —
K | +5V sensor supply |  | W12 |  | 0.5 mm² (≈20 AWG) | NEXUSS3-C-25 | +5V
M | Throttle position (TPS) |  | W32 |  | 0.5 mm² (≈20 AWG) | NEXUSS3-C-11 | AVI 2
N | O2 sensor |  | W33 |  | 0.5 mm² (≈20 AWG) | NEXUSS3-C-12 | AVI 3
O | Mass air flow (MAF) |  | W31 |  | 0.5 mm² (≈20 AWG) | NEXUSS3-C-10 | AVI 1
P | Intake air temperature (IAT) |  | W35 |  | 0.5 mm² (≈20 AWG) | NEXUSS3-C-14 | AVI 5
Q | Coolant temperature (ECT) |  | W34 |  | 0.5 mm² (≈20 AWG) | NEXUSS3-C-13 | AVI 4
R | PRC solenoid (fuel pressure regulator) |  | W29 |  | 0.5 mm² (≈20 AWG) | NEXUSS3-A-17 | DPO 6
S | Condenser fan relay |  | W25 |  | 0.5 mm² (≈20 AWG) | NEXUSS3-A-12 | DPO 2
T | Fuel pump relay |  | W26 |  | 0.5 mm² (≈20 AWG) | NEXUSS3-A-14 | DPO 3
U | Injector 1 |  | W19 |  | 0.5 mm² (≈20 AWG) | NEXUSS3-A-1 | Injector 1
V | Injector 2 |  | W20 |  | 0.5 mm² (≈20 AWG) | NEXUSS3-A-2 | Injector 2
W | ISC solenoid |  | W27 |  | 0.5 mm² (≈20 AWG) | NEXUSS3-A-15 | DPO 4
X | Evap purge solenoid |  | W30 |  | 0.5 mm² (≈20 AWG) | NEXUSS3-A-5 | Injector 5
Y | Injector 3 |  | W21 |  | 0.5 mm² (≈20 AWG) | NEXUSS3-A-3 | Injector 3
Z | Injector 4 |  | W22 |  | 0.5 mm² (≈20 AWG) | NEXUSS3-A-4 | Injector 4

## SP-0V
Cavity | Function | Signal | Wire | Colour | Gauge | Destination | Dest function | Terminal | Seal | Plug | NC
1 |  |  | W10 |  | 0.5 mm² (≈20 AWG) | OEM-2-F | MAF ground
1 |  |  | W11 |  | 0.5 mm² (≈20 AWG) | NEXUSS3-C-26 | Signal ground
1 |  |  | W14 |  | 0.5 mm² (≈20 AWG) | NEXUSS3-C-2 | Trigger -
1 |  |  | W16 |  | 0.5 mm² (≈20 AWG) | NEXUSS3-C-4 | Home -

## SP-14V
Cavity | Function | Signal | Wire | Colour | Gauge | Destination | Dest function | Terminal | Seal | Plug | NC
1 |  |  | W1 |  | 0.85 mm² (≈18 AWG) | OEM-1-B | ECU power +14V (main relay)
1 |  |  | W2 |  | 0.85 mm² (≈18 AWG) | NEXUSS3-A-18 | +12V switched input
1 |  |  | W3 |  | 0.85 mm² (≈18 AWG) | NEXUSS3-A-25 | +12V switched input

## SP-GND
Cavity | Function | Signal | Wire | Colour | Gauge | Destination | Dest function | Terminal | Seal | Plug | NC
1 |  |  | W4 |  | 0.85 mm² (≈18 AWG) | OEM-2-A | Power ground
1 |  |  | W5 |  | 0.85 mm² (≈18 AWG) | OEM-2-B | Power ground
1 |  |  | W6 |  | 0.85 mm² (≈18 AWG) | OEM-2-C | Power ground
1 |  |  | W7 |  | 0.85 mm² (≈18 AWG) | OEM-2-D | Power ground
1 |  |  | W8 |  | 0.85 mm² (≈18 AWG) | NEXUSS3-A-10 | Battery ground
1 |  |  | W9 |  | 0.85 mm² (≈18 AWG) | NEXUSS3-A-11 | Battery ground

## BOM
Category | Manufacturer | Part number | Description | Qty | Unit | Unit price | Line total

## Pin map
OEM point | OEM function | OEM family | Target point | Target function | Target family | Wire colour | Evidence
OEM-1-A | Constant +12V | power_in |  |  |  |  | single_source
OEM-1-B | ECU power +14V (main relay) | power_in | NEXUSS3-A-18 + NEXUSS3-A-25 | +12V switched input + +12V switched input | power_in |  | single_source
OEM-1-C | Start signal | digital_in | NEXUSS3-C-6 | SPI 2 | digital_in |  | single_source
OEM-1-E | Malfunction indicator lamp (MIL) | low_side_out | NEXUSS3-A-16 | DPO 5 | low_side_out |  | single_source
OEM-1-G | Ignition 1 (coils 1+4, wasted spark) | ignition_out | NEXUSS3-A-27 | Ignition 1 | ignition_out |  | single_source
OEM-1-H | Ignition 2 (coils 2+3, wasted spark) | ignition_out | NEXUSS3-A-28 | Ignition 2 | ignition_out |  | single_source
OEM-1-J | A/C relay | low_side_out | NEXUSS3-A-26 | ECR output | low_side_out |  | single_source
OEM-1-M | Vehicle speed | digital_in | NEXUSS3-C-5 | SPI 1 | digital_in |  | single_source
OEM-1-P | Power steering pressure switch | digital_in | NEXUSS3-C-7 | SPI 3 | digital_in |  | single_source
OEM-1-Q | A/C request | digital_in | NEXUSS3-C-8 | SPI 4 | digital_in |  | single_source
OEM-1-R | Cooling fan relay | low_side_out | NEXUSS3-A-9 | DPO 1 | low_side_out |  | single_source
OEM-1-V | Neutral/clutch switch | digital_in | NEXUSS3-C-19 | SPI 5 | digital_in |  | single_source
OEM-2-A | Power ground | ground | NEXUSS3-A-10 + NEXUSS3-A-11 | Battery ground + Battery ground | ground |  | single_source
OEM-2-B | Power ground | ground | NEXUSS3-A-10 + NEXUSS3-A-11 | Battery ground + Battery ground | ground |  | single_source
OEM-2-C | Power ground | ground | NEXUSS3-A-10 + NEXUSS3-A-11 | Battery ground + Battery ground | ground |  | single_source
OEM-2-D | Power ground | ground | NEXUSS3-A-10 + NEXUSS3-A-11 | Battery ground + Battery ground | ground |  | single_source
OEM-2-E | Crank position (CAS NE) | trigger_in | NEXUSS3-C-1 | Trigger + | trigger_in |  | single_source
OEM-2-F | MAF ground | sensor_ground | NEXUSS3-C-2 + NEXUSS3-C-26 + NEXUSS3-C-4 | Trigger - + Signal ground + Home - | sensor_ground + trigger_in |  | single_source
OEM-2-G | Cam position (CAS G) | trigger_in | NEXUSS3-C-3 | Home + | trigger_in |  | single_source
OEM-2-I | Tachometer output | tacho_out |  |  |  |  | single_source
OEM-2-K | +5V sensor supply | vref | NEXUSS3-C-25 | +5V | vref |  | single_source
OEM-2-M | Throttle position (TPS) | analog_in | NEXUSS3-C-11 | AVI 2 | analog_in |  | single_source
OEM-2-N | O2 sensor | lambda_nb_in | NEXUSS3-C-12 | AVI 3 | analog_in |  | single_source
OEM-2-O | Mass air flow (MAF) | analog_in | NEXUSS3-C-10 | AVI 1 | analog_in |  | single_source
OEM-2-P | Intake air temperature (IAT) | temp_in | NEXUSS3-C-14 | AVI 5 | analog_in |  | single_source
OEM-2-Q | Coolant temperature (ECT) | temp_in | NEXUSS3-C-13 | AVI 4 | analog_in |  | single_source
OEM-2-R | PRC solenoid (fuel pressure regulator) | low_side_out | NEXUSS3-A-17 | DPO 6 | low_side_out |  | single_source
OEM-2-S | Condenser fan relay | low_side_out | NEXUSS3-A-12 | DPO 2 | low_side_out |  | single_source
OEM-2-T | Fuel pump relay | low_side_out | NEXUSS3-A-14 | DPO 3 | low_side_out |  | single_source
OEM-2-U | Injector 1 | injector_out | NEXUSS3-A-1 | Injector 1 | injector_out |  | single_source
OEM-2-V | Injector 2 | injector_out | NEXUSS3-A-2 | Injector 2 | injector_out |  | single_source
OEM-2-W | ISC solenoid | low_side_out | NEXUSS3-A-15 | DPO 4 | low_side_out |  | single_source
OEM-2-X | Evap purge solenoid | low_side_out | NEXUSS3-A-5 | Injector 5 | injector_out |  | single_source
OEM-2-Y | Injector 3 | injector_out | NEXUSS3-A-3 | Injector 3 | injector_out |  | single_source
OEM-2-Z | Injector 4 | injector_out | NEXUSS3-A-4 | Injector 4 | injector_out |  | single_source

## Findings
Severity | Code | Subject | Message | Points | Wires | Accepted | Reason
error | REQUIRED_UNMAPPED | OEM-1-A | Required OEM function "Constant +12V" (power_in) is not connected to the new ECU. | OEM-1-A |  | yes | Battery-constant (memory) feed of the stock ECU: the new ECU has no such input, so it is not needed.
warn | LOAD_UNKNOWN | NEXUSS3-A-26 | NEXUSS3-A-26 "ECR output" drives OEM-1-J A/C relay (load 0.2 A) but its current rating is unknown. Check the ECU manual. | NEXUSS3-A-26 OEM-1-J
info | NET_FAMILY | OEM-2-F ↔ NEXUSS3-C-4 | OEM-2-F "MAF ground" [sensor_ground] is wired to NEXUSS3-C-4 "Home -" [trigger_in]. Trigger return tied to sensor/trigger ground: correct for single-ended trigger inputs. | OEM-2-F NEXUSS3-C-4
info | NET_FAMILY | OEM-2-P ↔ NEXUSS3-C-14 | OEM-2-P "Intake air temperature (IAT)" [temp_in] is wired to NEXUSS3-C-14 "AVI 5" [analog_in]. Thermistor on a plain analog input needs a pull-up; check the channel can enable one. | OEM-2-P NEXUSS3-C-14
info | NET_FAMILY | OEM-2-Q ↔ NEXUSS3-C-13 | OEM-2-Q "Coolant temperature (ECT)" [temp_in] is wired to NEXUSS3-C-13 "AVI 4" [analog_in]. Thermistor on a plain analog input needs a pull-up; check the channel can enable one. | OEM-2-Q NEXUSS3-C-13
info | NET_FAMILY | OEM-2-X ↔ NEXUSS3-A-5 | OEM-2-X "Evap purge solenoid" [low_side_out] is wired to NEXUSS3-A-5 "Injector 5" [injector_out]. Injector drivers can usually run general low-side loads; check current and PWM frequency. | OEM-2-X NEXUSS3-A-5
info | UNMAPPED | OEM | 1 optional OEM pins are not mapped: OEM-2-I Tachometer output | OEM-2-I

## Open items
Title | Detail | Severity | Status

## Info
Field | Value
Project | MX-5 Miata NA8 1994-97 (BP-ZE, 1.8) → Haltech Nexus S3 HT-213000 (auto)
Harness | ECU adapter
Status | proposal
Revision | 0
Exported at | 2026-10-05T01:23:39.747Z
Drawn by | Michael Gnankou
Drawing no
Company
Gauge unit | mm2
Disclaimer | Generated by Pinswap. FOR OFF-ROAD / COMPETITION USE ONLY. For planning only. Verify every connection against the factory service manual and the vehicle before wiring. No warranty.
Sources
[4] vendor_doc — Haltech: Nexus S3 Plug 'n' Play adapter QSG (Subaru WRX/STI ADM, HT-186300) — ECU Connector A & C pinout · https://www.haltech.com/product/ht-186300-nexus-s3-plug-n-play-adapter-harness/
[4] vendor_doc — Haltech: Nexus S3/S2 ECU Overview (QSG) — specifications · https://store.haltech.com/product/ht-213000-nexus-s3-ecu-only/
[4] vendor_doc — Link G4X MX5X install manual (NA 1.6/1.8) · https://linkecu.com/documentation/MX5X.pdf