## Connections
Wire | From point | From function | To point | To function | Signal | Gauge | Colour | Stripe | Ident | Length | Flags
W1 | OEM-1-B | ECU power +14V (main relay) | SP-14V-1 |  | ECU power +14V (main relay) | 0.85 mm² (≈18 AWG) |  |  |  | — (no route) | NO ROUTE
W2 | SP-14V-1 |  | PROTEUS-Black23-23 | Main relay feed | Main relay feed | 0.85 mm² (≈18 AWG) |  |  |  | — (no route) | NO ROUTE
W3 | OEM-2-A | Power ground | SP-GND-1 |  | Power ground | 0.85 mm² (≈18 AWG) |  |  |  | — (no route) | NO ROUTE
W4 | OEM-2-B | Power ground | SP-GND-1 |  | Power ground | 0.85 mm² (≈18 AWG) |  |  |  | — (no route) | NO ROUTE
W5 | OEM-2-C | Power ground | SP-GND-1 |  | Power ground | 0.85 mm² (≈18 AWG) |  |  |  | — (no route) | NO ROUTE
W6 | OEM-2-D | Power ground | SP-GND-1 |  | Power ground | 0.85 mm² (≈18 AWG) |  |  |  | — (no route) | NO ROUTE
W7 | SP-GND-1 |  | PROTEUS-Black23-14 | Power ground | Power ground | 0.85 mm² (≈18 AWG) |  |  |  | — (no route) | NO ROUTE
W8 | SP-GND-1 |  | PROTEUS-Black23-19 | Power ground | Power ground | 0.85 mm² (≈18 AWG) |  |  |  | — (no route) | NO ROUTE
W9 | SP-GND-1 |  | PROTEUS-Black23-20 | Power ground | Power ground | 0.85 mm² (≈18 AWG) |  |  |  | — (no route) | NO ROUTE
W10 | SP-GND-1 |  | PROTEUS-Black35-17 | Power ground | Power ground | 0.85 mm² (≈18 AWG) |  |  |  | — (no route) | NO ROUTE
W11 | SP-GND-1 |  | PROTEUS-Black35-18 | Power ground | Power ground | 0.85 mm² (≈18 AWG) |  |  |  | — (no route) | NO ROUTE
W12 | SP-GND-1 |  | PROTEUS-Black35-24 | Power ground | Power ground | 0.85 mm² (≈18 AWG) |  |  |  | — (no route) | NO ROUTE
W13 | OEM-2-F | MAF ground | SP-0V-1 |  | MAF ground | 0.5 mm² (≈20 AWG) |  |  |  | — (no route) | NO ROUTE
W14 | SP-0V-1 |  | PROTEUS-White35-1 | Sensor ground | Sensor ground | 0.5 mm² (≈20 AWG) |  |  |  | — (no route) | NO ROUTE
W15 | SP-0V-1 |  | PROTEUS-White35-2 | Sensor ground | Sensor ground | 0.5 mm² (≈20 AWG) |  |  |  | — (no route) | NO ROUTE
W16 | SP-0V-1 |  | PROTEUS-White35-23 | Sensor ground | Sensor ground | 0.5 mm² (≈20 AWG) |  |  |  | — (no route) | NO ROUTE
W17 | SP-0V-1 |  | PROTEUS-White35-29 | Sensor ground | Sensor ground | 0.5 mm² (≈20 AWG) |  |  |  | — (no route) | NO ROUTE
W18 | SP-0V-1 |  | PROTEUS-White35-3 | Sensor ground | Sensor ground | 0.5 mm² (≈20 AWG) |  |  |  | — (no route) | NO ROUTE
W19 | SP-0V-1 |  | PROTEUS-White35-4 | Sensor ground | Sensor ground | 0.5 mm² (≈20 AWG) |  |  |  | — (no route) | NO ROUTE
W20 | SP-0V-1 |  | PROTEUS-White35-5 | Sensor ground | Sensor ground | 0.5 mm² (≈20 AWG) |  |  |  | — (no route) | NO ROUTE
W21 | SP-0V-1 |  | PROTEUS-White35-6 | Sensor ground | Sensor ground | 0.5 mm² (≈20 AWG) |  |  |  | — (no route) | NO ROUTE
W22 | SP-0V-1 |  | PROTEUS-White35-7 | Sensor ground | Sensor ground | 0.5 mm² (≈20 AWG) |  |  |  | — (no route) | NO ROUTE
W23 | SP-0V-1 |  | PROTEUS-White35-8 | Sensor ground | Sensor ground | 0.5 mm² (≈20 AWG) |  |  |  | — (no route) | NO ROUTE
W24 | OEM-2-K | +5V sensor supply | PROTEUS-White35-10 | 5V supply #2 | +5V sensor supply | 0.5 mm² (≈20 AWG) |  |  |  | — (no route) | NO ROUTE
W25 | OEM-2-E | Crank position (CAS NE) | PROTEUS-Black23-5 | VR 1 positive | Crank position (CAS NE) | 0.5 mm² (≈20 AWG) |  |  |  | — (no route) | NO ROUTE
W26 | SP-0V-1 |  | PROTEUS-Black23-13 | VR 1 negative | VR 1 negative | 0.5 mm² (≈20 AWG) |  |  |  | — (no route) | NO ROUTE
W27 | OEM-2-G | Cam position (CAS G) | PROTEUS-Black23-1 | Digital 2 | Cam position (CAS G) | 0.5 mm² (≈20 AWG) |  |  |  | — (no route) | NO ROUTE
W28 | OEM-1-G | Ignition 1 (coils 1+4, wasted spark) | PROTEUS-Black35-35 | Ignition 1 | Ignition 1 (coils 1+4, wasted spark) | 0.5 mm² (≈20 AWG) |  |  |  | — (no route) | NO ROUTE
W29 | OEM-1-H | Ignition 2 (coils 2+3, wasted spark) | PROTEUS-Black35-34 | Ignition 2 | Ignition 2 (coils 2+3, wasted spark) | 0.5 mm² (≈20 AWG) |  |  |  | — (no route) | NO ROUTE
W30 | OEM-2-U | Injector 1 | PROTEUS-Black35-3 | Injector 1 | Injector 1 | 0.5 mm² (≈20 AWG) |  |  |  | — (no route) | NO ROUTE
W31 | OEM-2-V | Injector 2 | PROTEUS-Black35-15 | Injector 2 | Injector 2 | 0.5 mm² (≈20 AWG) |  |  |  | — (no route) | NO ROUTE
W32 | OEM-2-Y | Injector 3 | PROTEUS-Black35-4 | Injector 3 | Injector 3 | 0.5 mm² (≈20 AWG) |  |  |  | — (no route) | NO ROUTE
W33 | OEM-2-Z | Injector 4 | PROTEUS-Black35-16 | Injector 4 | Injector 4 | 0.5 mm² (≈20 AWG) |  |  |  | — (no route) | NO ROUTE
W34 | OEM-1-J | A/C relay | PROTEUS-Black35-20 | Lowside 10 | A/C relay | 0.5 mm² (≈20 AWG) |  |  |  | — (no route) | NO ROUTE
W35 | OEM-1-R | Cooling fan relay | PROTEUS-Black35-9 | Lowside 11 | Cooling fan relay | 0.5 mm² (≈20 AWG) |  |  |  | — (no route) | NO ROUTE
W36 | OEM-2-S | Condenser fan relay | PROTEUS-Black35-21 | Lowside 12 | Condenser fan relay | 0.5 mm² (≈20 AWG) |  |  |  | — (no route) | NO ROUTE
W37 | OEM-2-T | Fuel pump relay | PROTEUS-Black35-10 | Lowside 13 | Fuel pump relay | 0.5 mm² (≈20 AWG) |  |  |  | — (no route) | NO ROUTE
W38 | OEM-2-W | ISC solenoid | PROTEUS-Black35-11 | Lowside 14 | ISC solenoid | 0.5 mm² (≈20 AWG) |  |  |  | — (no route) | NO ROUTE
W39 | OEM-1-E | Malfunction indicator lamp (MIL) | PROTEUS-Black35-12 | Lowside 15 | Malfunction indicator lamp (MIL) | 0.5 mm² (≈20 AWG) |  |  |  | — (no route) | NO ROUTE
W40 | OEM-2-R | PRC solenoid (fuel pressure regulator) | PROTEUS-Black35-23 | Lowside 16 | PRC solenoid (fuel pressure regulator) | 0.5 mm² (≈20 AWG) |  |  |  | — (no route) | NO ROUTE
W41 | OEM-2-X | Evap purge solenoid | PROTEUS-Black35-5 | Injector 5 | Evap purge solenoid | 0.5 mm² (≈20 AWG) |  |  |  | — (no route) | NO ROUTE
W42 | OEM-2-O | Mass air flow (MAF) | PROTEUS-White35-13 | Analog Volt 1 | Mass air flow (MAF) | 0.5 mm² (≈20 AWG) |  |  |  | — (no route) | NO ROUTE
W43 | OEM-2-M | Throttle position (TPS) | PROTEUS-White35-24 | Analog Volt 2 | Throttle position (TPS) | 0.5 mm² (≈20 AWG) |  |  |  | — (no route) | NO ROUTE
W44 | OEM-2-N | O2 sensor | PROTEUS-White35-14 | Analog Volt 3 | O2 sensor | 0.5 mm² (≈20 AWG) |  |  |  | — (no route) | NO ROUTE
W45 | OEM-2-Q | Coolant temperature (ECT) | PROTEUS-White35-20 | Coolant temp (CLT) | Coolant temperature (ECT) | 0.5 mm² (≈20 AWG) |  |  |  | — (no route) | NO ROUTE
W46 | OEM-2-P | Intake air temperature (IAT) | PROTEUS-White35-30 | Intake air temp (IAT) | Intake air temperature (IAT) | 0.5 mm² (≈20 AWG) |  |  |  | — (no route) | NO ROUTE
W47 | OEM-1-M | Vehicle speed | PROTEUS-Black23-2 | Digital 3 | Vehicle speed | 0.5 mm² (≈20 AWG) |  |  |  | — (no route) | NO ROUTE
W48 | OEM-1-C | Start signal | PROTEUS-Black23-10 | Digital 1 | Start signal | 0.5 mm² (≈20 AWG) |  |  |  | — (no route) | NO ROUTE
W49 | OEM-1-P | Power steering pressure switch | PROTEUS-Black23-3 | Digital 4 | Power steering pressure switch | 0.5 mm² (≈20 AWG) |  |  |  | — (no route) | NO ROUTE
W50 | OEM-1-Q | A/C request | PROTEUS-Black23-9 | Digital 5 | A/C request | 0.5 mm² (≈20 AWG) |  |  |  | — (no route) | NO ROUTE
W51 | OEM-1-V | Neutral/clutch switch | PROTEUS-Black23-11 | Digital 6 | Neutral/clutch switch | 0.5 mm² (≈20 AWG) |  |  |  | — (no route) | NO ROUTE

## OEM-1
Cavity | Function | Signal | Wire | Colour | Gauge | Destination | Dest function | Terminal | Seal | Plug | NC
A | Constant +12V |  |  |  | —
B | ECU power +14V (main relay) |  | W1 |  | 0.85 mm² (≈18 AWG) | SP-14V-1
C | Start signal |  | W48 |  | 0.5 mm² (≈20 AWG) | PROTEUS-Black23-10 | Digital 1
E | Malfunction indicator lamp (MIL) |  | W39 |  | 0.5 mm² (≈20 AWG) | PROTEUS-Black35-12 | Lowside 15
G | Ignition 1 (coils 1+4, wasted spark) |  | W28 |  | 0.5 mm² (≈20 AWG) | PROTEUS-Black35-35 | Ignition 1
H | Ignition 2 (coils 2+3, wasted spark) |  | W29 |  | 0.5 mm² (≈20 AWG) | PROTEUS-Black35-34 | Ignition 2
J | A/C relay |  | W34 |  | 0.5 mm² (≈20 AWG) | PROTEUS-Black35-20 | Lowside 10
M | Vehicle speed |  | W47 |  | 0.5 mm² (≈20 AWG) | PROTEUS-Black23-2 | Digital 3
P | Power steering pressure switch |  | W49 |  | 0.5 mm² (≈20 AWG) | PROTEUS-Black23-3 | Digital 4
Q | A/C request |  | W50 |  | 0.5 mm² (≈20 AWG) | PROTEUS-Black23-9 | Digital 5
R | Cooling fan relay |  | W35 |  | 0.5 mm² (≈20 AWG) | PROTEUS-Black35-9 | Lowside 11
V | Neutral/clutch switch |  | W51 |  | 0.5 mm² (≈20 AWG) | PROTEUS-Black23-11 | Digital 6

## OEM-2
Cavity | Function | Signal | Wire | Colour | Gauge | Destination | Dest function | Terminal | Seal | Plug | NC
A | Power ground |  | W3 |  | 0.85 mm² (≈18 AWG) | SP-GND-1
B | Power ground |  | W4 |  | 0.85 mm² (≈18 AWG) | SP-GND-1
C | Power ground |  | W5 |  | 0.85 mm² (≈18 AWG) | SP-GND-1
D | Power ground |  | W6 |  | 0.85 mm² (≈18 AWG) | SP-GND-1
E | Crank position (CAS NE) |  | W25 |  | 0.5 mm² (≈20 AWG) | PROTEUS-Black23-5 | VR 1 positive
F | MAF ground |  | W13 |  | 0.5 mm² (≈20 AWG) | SP-0V-1
G | Cam position (CAS G) |  | W27 |  | 0.5 mm² (≈20 AWG) | PROTEUS-Black23-1 | Digital 2
I | Tachometer output |  |  |  | —
K | +5V sensor supply |  | W24 |  | 0.5 mm² (≈20 AWG) | PROTEUS-White35-10 | 5V supply #2
M | Throttle position (TPS) |  | W43 |  | 0.5 mm² (≈20 AWG) | PROTEUS-White35-24 | Analog Volt 2
N | O2 sensor |  | W44 |  | 0.5 mm² (≈20 AWG) | PROTEUS-White35-14 | Analog Volt 3
O | Mass air flow (MAF) |  | W42 |  | 0.5 mm² (≈20 AWG) | PROTEUS-White35-13 | Analog Volt 1
P | Intake air temperature (IAT) |  | W46 |  | 0.5 mm² (≈20 AWG) | PROTEUS-White35-30 | Intake air temp (IAT)
Q | Coolant temperature (ECT) |  | W45 |  | 0.5 mm² (≈20 AWG) | PROTEUS-White35-20 | Coolant temp (CLT)
R | PRC solenoid (fuel pressure regulator) |  | W40 |  | 0.5 mm² (≈20 AWG) | PROTEUS-Black35-23 | Lowside 16
S | Condenser fan relay |  | W36 |  | 0.5 mm² (≈20 AWG) | PROTEUS-Black35-21 | Lowside 12
T | Fuel pump relay |  | W37 |  | 0.5 mm² (≈20 AWG) | PROTEUS-Black35-10 | Lowside 13
U | Injector 1 |  | W30 |  | 0.5 mm² (≈20 AWG) | PROTEUS-Black35-3 | Injector 1
V | Injector 2 |  | W31 |  | 0.5 mm² (≈20 AWG) | PROTEUS-Black35-15 | Injector 2
W | ISC solenoid |  | W38 |  | 0.5 mm² (≈20 AWG) | PROTEUS-Black35-11 | Lowside 14
X | Evap purge solenoid |  | W41 |  | 0.5 mm² (≈20 AWG) | PROTEUS-Black35-5 | Injector 5
Y | Injector 3 |  | W32 |  | 0.5 mm² (≈20 AWG) | PROTEUS-Black35-4 | Injector 3
Z | Injector 4 |  | W33 |  | 0.5 mm² (≈20 AWG) | PROTEUS-Black35-16 | Injector 4

## PROTEUS-Black23
Cavity | Function | Signal | Wire | Colour | Gauge | Destination | Dest function | Terminal | Seal | Plug | NC
1 | Digital 2 |  | W27 |  | 0.5 mm² (≈20 AWG) | OEM-2-G | Cam position (CAS G)
10 | Digital 1 |  | W48 |  | 0.5 mm² (≈20 AWG) | OEM-1-C | Start signal
11 | Digital 6 |  | W51 |  | 0.5 mm² (≈20 AWG) | OEM-1-V | Neutral/clutch switch
12 | VR 2 negative |  |  |  | —
13 | VR 1 negative |  | W26 |  | 0.5 mm² (≈20 AWG) | SP-0V-1
14 | Power ground |  | W7 |  | 0.85 mm² (≈18 AWG) | SP-GND-1
15 | ETB 2 positive |  |  |  | —
16 | CAN 1 Low |  |  |  | —
17 | CAN 1 High |  |  |  | —
18 | Ignition switch in |  |  |  | —
19 | Power ground |  | W8 |  | 0.85 mm² (≈18 AWG) | SP-GND-1
2 | Digital 3 |  | W47 |  | 0.5 mm² (≈20 AWG) | OEM-1-M | Vehicle speed
20 | Power ground |  | W9 |  | 0.85 mm² (≈18 AWG) | SP-GND-1
21 | CAN 2 Low |  |  |  | —
22 | CAN 2 High |  |  |  | —
23 | Main relay feed |  | W2 |  | 0.85 mm² (≈18 AWG) | SP-14V-1
3 | Digital 4 |  | W49 |  | 0.5 mm² (≈20 AWG) | OEM-1-P | Power steering pressure switch
4 | VR 2 positive |  |  |  | —
5 | VR 1 positive |  | W25 |  | 0.5 mm² (≈20 AWG) | OEM-2-E | Crank position (CAS NE)
6 | ETB 1 negative |  |  |  | —
7 | ETB 1 positive |  |  |  | —
8 | ETB 2 negative |  |  |  | —
9 | Digital 5 |  | W50 |  | 0.5 mm² (≈20 AWG) | OEM-1-Q | A/C request

## PROTEUS-Black35
Cavity | Function | Signal | Wire | Colour | Gauge | Destination | Dest function | Terminal | Seal | Plug | NC
1 | Highside 2 |  |  |  | —
10 | Lowside 13 |  | W37 |  | 0.5 mm² (≈20 AWG) | OEM-2-T | Fuel pump relay
11 | Lowside 14 |  | W38 |  | 0.5 mm² (≈20 AWG) | OEM-2-W | ISC solenoid
12 | Lowside 15 |  | W39 |  | 0.5 mm² (≈20 AWG) | OEM-1-E | Malfunction indicator lamp (MIL)
13 | Highside 3 |  |  |  | —
14 | Highside 4 |  |  |  | —
15 | Injector 2 |  | W31 |  | 0.5 mm² (≈20 AWG) | OEM-2-V | Injector 2
16 | Injector 4 |  | W33 |  | 0.5 mm² (≈20 AWG) | OEM-2-Z | Injector 4
17 | Power ground |  | W10 |  | 0.85 mm² (≈18 AWG) | SP-GND-1
18 | Power ground |  | W11 |  | 0.85 mm² (≈18 AWG) | SP-GND-1
19 | Injector 8 |  |  |  | —
2 | Highside 1 |  |  |  | —
20 | Lowside 10 |  | W34 |  | 0.5 mm² (≈20 AWG) | OEM-1-J | A/C relay
21 | Lowside 12 |  | W36 |  | 0.5 mm² (≈20 AWG) | OEM-2-S | Condenser fan relay
22 | Ignition 3 |  |  |  | —
23 | Lowside 16 |  | W40 |  | 0.5 mm² (≈20 AWG) | OEM-2-R | PRC solenoid (fuel pressure regulator)
24 | Power ground |  | W12 |  | 0.85 mm² (≈18 AWG) | SP-GND-1
25 | Ignition 12 |  |  |  | —
26 | Ignition 11 |  |  |  | —
27 | Ignition 10 |  |  |  | —
28 | Ignition 9 |  |  |  | —
29 | Ignition 8 |  |  |  | —
3 | Injector 1 |  | W30 |  | 0.5 mm² (≈20 AWG) | OEM-2-U | Injector 1
30 | Ignition 7 |  |  |  | —
31 | Ignition 6 |  |  |  | —
32 | Ignition 5 |  |  |  | —
33 | Ignition 4 |  |  |  | —
34 | Ignition 2 |  | W29 |  | 0.5 mm² (≈20 AWG) | OEM-1-H | Ignition 2 (coils 2+3, wasted spark)
35 | Ignition 1 |  | W28 |  | 0.5 mm² (≈20 AWG) | OEM-1-G | Ignition 1 (coils 1+4, wasted spark)
4 | Injector 3 |  | W32 |  | 0.5 mm² (≈20 AWG) | OEM-2-Y | Injector 3
5 | Injector 5 |  | W41 |  | 0.5 mm² (≈20 AWG) | OEM-2-X | Evap purge solenoid
6 | Injector 6 |  |  |  | —
7 | Injector 7 |  |  |  | —
8 | Injector 9 |  |  |  | —
9 | Lowside 11 |  | W35 |  | 0.5 mm² (≈20 AWG) | OEM-1-R | Cooling fan relay

## PROTEUS-White35
Cavity | Function | Signal | Wire | Colour | Gauge | Destination | Dest function | Terminal | Seal | Plug | NC
1 | Sensor ground |  | W14 |  | 0.5 mm² (≈20 AWG) | SP-0V-1
10 | 5V supply #2 |  | W24 |  | 0.5 mm² (≈20 AWG) | OEM-2-K | +5V sensor supply
11 | 12V sensor supply |  |  |  | —
12 | 12V sensor supply |  |  |  | —
13 | Analog Volt 1 |  | W42 |  | 0.5 mm² (≈20 AWG) | OEM-2-O | Mass air flow (MAF)
14 | Analog Volt 3 |  | W44 |  | 0.5 mm² (≈20 AWG) | OEM-2-N | O2 sensor
15 | Analog Volt 5 |  |  |  | —
16 | Analog Volt 7 |  |  |  | —
17 | Analog Volt 9 |  |  |  | —
18 | Analog Volt 11 |  |  |  | —
19 | Thermistor 1 |  |  |  | —
2 | Sensor ground |  | W15 |  | 0.5 mm² (≈20 AWG) | SP-0V-1
20 | Coolant temp (CLT) |  | W45 |  | 0.5 mm² (≈20 AWG) | OEM-2-Q | Coolant temperature (ECT)
21 | 5V supply #1 |  |  |  | —
22 | 5V supply #2 |  |  |  | —
23 | Sensor ground |  | W16 |  | 0.5 mm² (≈20 AWG) | SP-0V-1
24 | Analog Volt 2 |  | W43 |  | 0.5 mm² (≈20 AWG) | OEM-2-M | Throttle position (TPS)
25 | Analog Volt 4 |  |  |  | —
26 | Analog Volt 6 |  |  |  | —
27 | Analog Volt 8 |  |  |  | —
28 | Analog Volt 10 |  |  |  | —
29 | Sensor ground |  | W17 |  | 0.5 mm² (≈20 AWG) | SP-0V-1
3 | Sensor ground |  | W18 |  | 0.5 mm² (≈20 AWG) | SP-0V-1
30 | Intake air temp (IAT) |  | W46 |  | 0.5 mm² (≈20 AWG) | OEM-2-P | Intake air temperature (IAT)
31 | Thermistor 4 |  |  |  | —
32 | 5V supply #1 |  |  |  | —
33 | 5V supply #2 |  |  |  | —
34 | Knock 1 |  |  |  | —
35 | Knock 2 |  |  |  | —
4 | Sensor ground |  | W19 |  | 0.5 mm² (≈20 AWG) | SP-0V-1
5 | Sensor ground |  | W20 |  | 0.5 mm² (≈20 AWG) | SP-0V-1
6 | Sensor ground |  | W21 |  | 0.5 mm² (≈20 AWG) | SP-0V-1
7 | Sensor ground |  | W22 |  | 0.5 mm² (≈20 AWG) | SP-0V-1
8 | Sensor ground |  | W23 |  | 0.5 mm² (≈20 AWG) | SP-0V-1
9 | 5V supply #1 |  |  |  | —

## SP-0V
Cavity | Function | Signal | Wire | Colour | Gauge | Destination | Dest function | Terminal | Seal | Plug | NC
1 |  |  | W13 |  | 0.5 mm² (≈20 AWG) | OEM-2-F | MAF ground
1 |  |  | W14 |  | 0.5 mm² (≈20 AWG) | PROTEUS-White35-1 | Sensor ground
1 |  |  | W15 |  | 0.5 mm² (≈20 AWG) | PROTEUS-White35-2 | Sensor ground
1 |  |  | W16 |  | 0.5 mm² (≈20 AWG) | PROTEUS-White35-23 | Sensor ground
1 |  |  | W17 |  | 0.5 mm² (≈20 AWG) | PROTEUS-White35-29 | Sensor ground
1 |  |  | W18 |  | 0.5 mm² (≈20 AWG) | PROTEUS-White35-3 | Sensor ground
1 |  |  | W19 |  | 0.5 mm² (≈20 AWG) | PROTEUS-White35-4 | Sensor ground
1 |  |  | W20 |  | 0.5 mm² (≈20 AWG) | PROTEUS-White35-5 | Sensor ground
1 |  |  | W21 |  | 0.5 mm² (≈20 AWG) | PROTEUS-White35-6 | Sensor ground
1 |  |  | W22 |  | 0.5 mm² (≈20 AWG) | PROTEUS-White35-7 | Sensor ground
1 |  |  | W23 |  | 0.5 mm² (≈20 AWG) | PROTEUS-White35-8 | Sensor ground
1 |  |  | W26 |  | 0.5 mm² (≈20 AWG) | PROTEUS-Black23-13 | VR 1 negative

## SP-14V
Cavity | Function | Signal | Wire | Colour | Gauge | Destination | Dest function | Terminal | Seal | Plug | NC
1 |  |  | W1 |  | 0.85 mm² (≈18 AWG) | OEM-1-B | ECU power +14V (main relay)
1 |  |  | W2 |  | 0.85 mm² (≈18 AWG) | PROTEUS-Black23-23 | Main relay feed

## SP-GND
Cavity | Function | Signal | Wire | Colour | Gauge | Destination | Dest function | Terminal | Seal | Plug | NC
1 |  |  | W3 |  | 0.85 mm² (≈18 AWG) | OEM-2-A | Power ground
1 |  |  | W4 |  | 0.85 mm² (≈18 AWG) | OEM-2-B | Power ground
1 |  |  | W5 |  | 0.85 mm² (≈18 AWG) | OEM-2-C | Power ground
1 |  |  | W6 |  | 0.85 mm² (≈18 AWG) | OEM-2-D | Power ground
1 |  |  | W7 |  | 0.85 mm² (≈18 AWG) | PROTEUS-Black23-14 | Power ground
1 |  |  | W8 |  | 0.85 mm² (≈18 AWG) | PROTEUS-Black23-19 | Power ground
1 |  |  | W9 |  | 0.85 mm² (≈18 AWG) | PROTEUS-Black23-20 | Power ground
1 |  |  | W10 |  | 0.85 mm² (≈18 AWG) | PROTEUS-Black35-17 | Power ground
1 |  |  | W11 |  | 0.85 mm² (≈18 AWG) | PROTEUS-Black35-18 | Power ground
1 |  |  | W12 |  | 0.85 mm² (≈18 AWG) | PROTEUS-Black35-24 | Power ground

## BOM
Category | Manufacturer | Part number | Description | Qty | Unit | Unit price | Line total

## Pin map
OEM point | OEM function | OEM family | Target point | Target function | Target family | Wire colour | Evidence
OEM-1-A | Constant +12V | power_in |  |  |  |  | single_source
OEM-1-B | ECU power +14V (main relay) | power_in | PROTEUS-Black23-23 | Main relay feed | power_in |  | single_source
OEM-1-C | Start signal | digital_in | PROTEUS-Black23-10 | Digital 1 | digital_in |  | single_source
OEM-1-E | Malfunction indicator lamp (MIL) | low_side_out | PROTEUS-Black35-12 | Lowside 15 | low_side_out |  | single_source
OEM-1-G | Ignition 1 (coils 1+4, wasted spark) | ignition_out | PROTEUS-Black35-35 | Ignition 1 | ignition_out |  | single_source
OEM-1-H | Ignition 2 (coils 2+3, wasted spark) | ignition_out | PROTEUS-Black35-34 | Ignition 2 | ignition_out |  | single_source
OEM-1-J | A/C relay | low_side_out | PROTEUS-Black35-20 | Lowside 10 | low_side_out |  | single_source
OEM-1-M | Vehicle speed | digital_in | PROTEUS-Black23-2 | Digital 3 | digital_in |  | single_source
OEM-1-P | Power steering pressure switch | digital_in | PROTEUS-Black23-3 | Digital 4 | digital_in |  | single_source
OEM-1-Q | A/C request | digital_in | PROTEUS-Black23-9 | Digital 5 | digital_in |  | single_source
OEM-1-R | Cooling fan relay | low_side_out | PROTEUS-Black35-9 | Lowside 11 | low_side_out |  | single_source
OEM-1-V | Neutral/clutch switch | digital_in | PROTEUS-Black23-11 | Digital 6 | digital_in |  | single_source
OEM-2-A | Power ground | ground | PROTEUS-Black23-14 + PROTEUS-Black23-19 + PROTEUS-Black23-20 + PROTEUS-Black35-17 + PROTEUS-Black35-18 + PROTEUS-Black35-24 | Power ground + Power ground + Power ground + Power ground + Power ground + Power ground | ground |  | single_source
OEM-2-B | Power ground | ground | PROTEUS-Black23-14 + PROTEUS-Black23-19 + PROTEUS-Black23-20 + PROTEUS-Black35-17 + PROTEUS-Black35-18 + PROTEUS-Black35-24 | Power ground + Power ground + Power ground + Power ground + Power ground + Power ground | ground |  | single_source
OEM-2-C | Power ground | ground | PROTEUS-Black23-14 + PROTEUS-Black23-19 + PROTEUS-Black23-20 + PROTEUS-Black35-17 + PROTEUS-Black35-18 + PROTEUS-Black35-24 | Power ground + Power ground + Power ground + Power ground + Power ground + Power ground | ground |  | single_source
OEM-2-D | Power ground | ground | PROTEUS-Black23-14 + PROTEUS-Black23-19 + PROTEUS-Black23-20 + PROTEUS-Black35-17 + PROTEUS-Black35-18 + PROTEUS-Black35-24 | Power ground + Power ground + Power ground + Power ground + Power ground + Power ground | ground |  | single_source
OEM-2-E | Crank position (CAS NE) | trigger_in | PROTEUS-Black23-5 | VR 1 positive | trigger_in |  | single_source
OEM-2-F | MAF ground | sensor_ground | PROTEUS-Black23-13 + PROTEUS-White35-1 + PROTEUS-White35-2 + PROTEUS-White35-23 + PROTEUS-White35-29 + PROTEUS-White35-3 + PROTEUS-White35-4 + PROTEUS-White35-5 + PROTEUS-White35-6 + PROTEUS-White35-7 + PROTEUS-White35-8 | VR 1 negative + Sensor ground + Sensor ground + Sensor ground + Sensor ground + Sensor ground + Sensor ground + Sensor ground + Sensor ground + Sensor ground + Sensor ground | sensor_ground + trigger_in |  | single_source
OEM-2-G | Cam position (CAS G) | trigger_in | PROTEUS-Black23-1 | Digital 2 | trigger_in |  | single_source
OEM-2-I | Tachometer output | tacho_out |  |  |  |  | single_source
OEM-2-K | +5V sensor supply | vref | PROTEUS-White35-10 | 5V supply #2 | vref |  | single_source
OEM-2-M | Throttle position (TPS) | analog_in | PROTEUS-White35-24 | Analog Volt 2 | analog_in |  | single_source
OEM-2-N | O2 sensor | lambda_nb_in | PROTEUS-White35-14 | Analog Volt 3 | analog_in |  | single_source
OEM-2-O | Mass air flow (MAF) | analog_in | PROTEUS-White35-13 | Analog Volt 1 | analog_in |  | single_source
OEM-2-P | Intake air temperature (IAT) | temp_in | PROTEUS-White35-30 | Intake air temp (IAT) | temp_in |  | single_source
OEM-2-Q | Coolant temperature (ECT) | temp_in | PROTEUS-White35-20 | Coolant temp (CLT) | temp_in |  | single_source
OEM-2-R | PRC solenoid (fuel pressure regulator) | low_side_out | PROTEUS-Black35-23 | Lowside 16 | low_side_out |  | single_source
OEM-2-S | Condenser fan relay | low_side_out | PROTEUS-Black35-21 | Lowside 12 | low_side_out |  | single_source
OEM-2-T | Fuel pump relay | low_side_out | PROTEUS-Black35-10 | Lowside 13 | low_side_out |  | single_source
OEM-2-U | Injector 1 | injector_out | PROTEUS-Black35-3 | Injector 1 | injector_out |  | single_source
OEM-2-V | Injector 2 | injector_out | PROTEUS-Black35-15 | Injector 2 | injector_out |  | single_source
OEM-2-W | ISC solenoid | low_side_out | PROTEUS-Black35-11 | Lowside 14 | low_side_out |  | single_source
OEM-2-X | Evap purge solenoid | low_side_out | PROTEUS-Black35-5 | Injector 5 | injector_out |  | single_source
OEM-2-Y | Injector 3 | injector_out | PROTEUS-Black35-4 | Injector 3 | injector_out |  | single_source
OEM-2-Z | Injector 4 | injector_out | PROTEUS-Black35-16 | Injector 4 | injector_out |  | single_source

## Findings
Severity | Code | Subject | Message | Points | Wires | Accepted | Reason
error | REQUIRED_UNMAPPED | OEM-1-A | Required OEM function "Constant +12V" (power_in) is not connected to the new ECU. | OEM-1-A |  | yes | Battery-constant (memory) feed of the stock ECU: the new ECU has no such input, so it is not needed.
info | NET_FAMILY | OEM-2-F ↔ PROTEUS-Black23-13 | OEM-2-F "MAF ground" [sensor_ground] is wired to PROTEUS-Black23-13 "VR 1 negative" [trigger_in]. Trigger return tied to sensor/trigger ground: correct for single-ended trigger inputs. | OEM-2-F PROTEUS-Black23-13
info | NET_FAMILY | OEM-2-X ↔ PROTEUS-Black35-5 | OEM-2-X "Evap purge solenoid" [low_side_out] is wired to PROTEUS-Black35-5 "Injector 5" [injector_out]. Injector drivers can usually run general low-side loads; check current and PWM frequency. | OEM-2-X PROTEUS-Black35-5
info | UNMAPPED | OEM | 1 optional OEM pins are not mapped: OEM-2-I Tachometer output | OEM-2-I

## Open items
Title | Detail | Severity | Status

## Info
Field | Value
Project | MX-5 Miata NA8 1994-97 (BP-ZE, 1.8) → rusEFI Proteus (auto)
Harness | ECU adapter
Status | proposal
Revision | 0
Exported at | 2026-10-05T00:06:04.197Z
Drawn by | Michael Gnankou
Drawing no
Company
Gauge unit | mm2
Disclaimer | Generated by Pinswap. FOR OFF-ROAD / COMPETITION USE ONLY. For planning only. Verify every connection against the factory service manual and the vehicle before wiring. No warranty.
Sources
[4] vendor_doc — Link G4X MX5X install manual (NA 1.6/1.8) · https://linkecu.com/documentation/MX5X.pdf
[4] vendor_doc — rusEFI Proteus — board connector definitions (Black35 / White35 / Black23) · https://github.com/rusefi/rusefi/tree/master/firmware/config/boards/proteus/connectors