## Connections
Wire | From point | From function | To point | To function | Signal | Gauge | Colour | Stripe | Ident | Length | Flags
W1 | OEM-1-B | ECU power +14V (main relay) | SP-14V-1 |  | ECU power +14V (main relay) | 0.85 mm² (≈18 AWG) |  |  |  | — (no route) | NO ROUTE
W2 | OEM-3-M | ISC valve +14V feed | SP-14V-1 |  | ISC valve +14V feed | 0.85 mm² (≈18 AWG) |  |  |  | — (no route) | NO ROUTE
W3 | SP-14V-1 |  | EMUBLACK-Black-13 | Battery +12V | Battery +12V | 0.85 mm² (≈18 AWG) |  |  |  | — (no route) | NO ROUTE
W4 | OEM-3-A | Power ground | SP-GND-1 |  | Power ground | 0.85 mm² (≈18 AWG) |  |  |  | — (no route) | NO ROUTE
W5 | OEM-3-B | Power ground | SP-GND-1 |  | Power ground | 0.85 mm² (≈18 AWG) |  |  |  | — (no route) | NO ROUTE
W6 | OEM-3-C | Power ground | SP-GND-1 |  | Power ground | 0.85 mm² (≈18 AWG) |  |  |  | — (no route) | NO ROUTE
W7 | SP-GND-1 |  | EMUBLACK-Black-27 | Power Ground | Power Ground | 0.85 mm² (≈18 AWG) |  |  |  | — (no route) | NO ROUTE
W8 | SP-GND-1 |  | EMUBLACK-Black-28 | Ecu Ground | Ecu Ground | 0.85 mm² (≈18 AWG) |  |  |  | — (no route) | NO ROUTE
W9 | SP-GND-1 |  | EMUBLACK-Grey-17 | Power Ground | Power Ground | 0.85 mm² (≈18 AWG) |  |  |  | — (no route) | NO ROUTE
W10 | SP-GND-1 |  | EMUBLACK-Grey-24 | Power Ground | Power Ground | 0.85 mm² (≈18 AWG) |  |  |  | — (no route) | NO ROUTE
W11 | OEM-3-F | Signal ground | SP-0V-1 |  | Signal ground | 0.5 mm² (≈20 AWG) |  |  |  | — (no route) | NO ROUTE
W12 | SP-0V-1 |  | EMUBLACK-Black-29 | Sensor Ground | Sensor Ground | 0.5 mm² (≈20 AWG) |  |  |  | — (no route) | NO ROUTE
W13 | SP-0V-1 |  | EMUBLACK-Black-38 | Sensor Ground | Sensor Ground | 0.5 mm² (≈20 AWG) |  |  |  | — (no route) | NO ROUTE
W14 | SP-0V-1 |  | EMUBLACK-Black-39 | Sensor Ground | Sensor Ground | 0.5 mm² (≈20 AWG) |  |  |  | — (no route) | NO ROUTE
W15 | OEM-2-I | +5V sensor supply | EMUBLACK-Black-26 | +5V supply | +5V sensor supply | 0.5 mm² (≈20 AWG) |  |  |  | — (no route) | NO ROUTE
W16 | OEM-2-J | Crank position (CKP) | EMUBLACK-Black-8 | Primary trigger | Crank position (CKP) | 0.5 mm² (≈20 AWG) |  |  |  | — (no route) | NO ROUTE
W17 | OEM-2-H | Cam position (CMP) | EMUBLACK-Black-21 | Camsync In #1 | Cam position (CMP) | 0.5 mm² (≈20 AWG) |  |  |  | — (no route) | NO ROUTE
W18 | OEM-2-F | Knock sensor | EMUBLACK-Black-3 | Knock Sensor in #1 | Knock sensor | 0.5 mm² (≈20 AWG) |  |  |  | — (no route) | NO ROUTE
W19 | OEM-3-G | Ignition 1 (coils 1+4, wasted spark) | EMUBLACK-Grey-8 | Ignition coil #1 | Ignition 1 (coils 1+4, wasted spark) | 0.5 mm² (≈20 AWG) |  |  |  | — (no route) | NO ROUTE
W20 | OEM-3-H | Ignition 2 (coils 2+3, wasted spark) | EMUBLACK-Grey-16 | Ignition coil #2 | Ignition 2 (coils 2+3, wasted spark) | 0.5 mm² (≈20 AWG) |  |  |  | — (no route) | NO ROUTE
W21 | OEM-3-W | Injector 1 | EMUBLACK-Grey-7 | Injector #1 | Injector 1 | 0.5 mm² (≈20 AWG) |  |  |  | — (no route) | NO ROUTE
W22 | OEM-3-X | Injector 2 | EMUBLACK-Grey-15 | Injector #2 | Injector 2 | 0.5 mm² (≈20 AWG) |  |  |  | — (no route) | NO ROUTE
W23 | OEM-3-Y | Injector 3 | EMUBLACK-Grey-23 | Injector #3 | Injector 3 | 0.5 mm² (≈20 AWG) |  |  |  | — (no route) | NO ROUTE
W24 | OEM-3-Z | Injector 4 | EMUBLACK-Grey-6 | Injector #4 | Injector 4 | 0.5 mm² (≈20 AWG) |  |  |  | — (no route) | NO ROUTE
W25 | OEM-1-I | Condenser fan relay | EMUBLACK-Grey-21 | AUX 1 / Injector #7 | Condenser fan relay | 0.5 mm² (≈20 AWG) |  |  |  | — (no route) | NO ROUTE
W26 | OEM-1-R | Cooling fan relay | EMUBLACK-Grey-13 | AUX 2 / Injector #8 | Cooling fan relay | 0.5 mm² (≈20 AWG) |  |  |  | — (no route) | NO ROUTE
W27 | OEM-1-S | A/C clutch relay | EMUBLACK-Grey-5 | AUX 3 | A/C clutch relay | 0.5 mm² (≈20 AWG) |  |  |  | — (no route) | NO ROUTE
W28 | OEM-3-N | Fuel pump relay | EMUBLACK-Grey-20 | AUX 4 / Tacho | Fuel pump relay | 0.5 mm² (≈20 AWG) |  |  |  | — (no route) | NO ROUTE
W29 | OEM-1-U | Front O2 heater | EMUBLACK-Grey-19 | WBO Heater | Front O2 heater | 0.5 mm² (≈20 AWG) |  |  |  | — (no route) | NO ROUTE
W30 | OEM-3-V | Rear O2 heater | EMUBLACK-Grey-12 | AUX 5 | Rear O2 heater | 0.5 mm² (≈20 AWG) |  |  |  | — (no route) | NO ROUTE
W31 | OEM-3-O | ISC valve low side | EMUBLACK-Grey-4 | AUX 6 | ISC valve low side | 0.5 mm² (≈20 AWG) |  |  |  | — (no route) | NO ROUTE
W32 | OEM-1-E | Malfunction indicator lamp (MIL) | EMUBLACK-Grey-14 | Injector #5 | Malfunction indicator lamp (MIL) | 0.5 mm² (≈20 AWG) |  |  |  | — (no route) | NO ROUTE
W33 | OEM-1-O | Alternator control | EMUBLACK-Grey-22 | Injector #6 | Alternator control | 0.5 mm² (≈20 AWG) |  |  |  | — (no route) | NO ROUTE
W34 | OEM-1-Q | Charge lamp | EMUBLACK-Grey-10 | H-Bridge #1 Winding B | Charge lamp | 0.5 mm² (≈20 AWG) |  |  |  | — (no route) | NO ROUTE
W35 | OEM-2-M | EGR valve | EMUBLACK-Grey-2 | H-Bridge #1 Winding A | EGR valve | 0.5 mm² (≈20 AWG) |  |  |  | — (no route) | NO ROUTE
W36 | OEM-2-N | EGR valve | EMUBLACK-Grey-11 | H-Bridge #2 Winding B | EGR valve | 0.5 mm² (≈20 AWG) |  |  |  | — (no route) | NO ROUTE
W37 | OEM-2-O | EGR valve | EMUBLACK-Grey-3 | H-Bridge #2 Winding A | EGR valve | 0.5 mm² (≈20 AWG) |  |  |  | — (no route) | NO ROUTE
W38 | OEM-2-L | Mass air flow (MAF) | EMUBLACK-Black-31 | Analog In #1 | Mass air flow (MAF) | 0.5 mm² (≈20 AWG) |  |  |  | — (no route) | NO ROUTE
W39 | OEM-3-E | Throttle position (TPS) | EMUBLACK-Black-18 | TPS In | Throttle position (TPS) | 0.5 mm² (≈20 AWG) |  |  |  | — (no route) | NO ROUTE
W40 | OEM-2-C | Front O2 signal | EMUBLACK-Black-4 | Analog In #2 | Front O2 signal | 0.5 mm² (≈20 AWG) |  |  |  | — (no route) | NO ROUTE
W41 | OEM-3-J | Rear O2 signal | EMUBLACK-Black-17 | Analog In #3 | Rear O2 signal | 0.5 mm² (≈20 AWG) |  |  |  | — (no route) | NO ROUTE
W42 | OEM-2-E | Coolant temperature (ECT) | EMUBLACK-Black-32 | IAT In | Coolant temperature (ECT) | 0.5 mm² (≈20 AWG) |  |  |  | — (no route) | NO ROUTE
W43 | OEM-2-B | Intake air temperature (IAT) | EMUBLACK-Black-5 | CLT In | Intake air temperature (IAT) | 0.5 mm² (≈20 AWG) |  |  |  | — (no route) | NO ROUTE
W44 | OEM-2-A | Fuel tank pressure | EMUBLACK-Black-9 | Flex Fuel In | Fuel tank pressure | 0.5 mm² (≈20 AWG) |  |  |  | — (no route) | NO ROUTE
W45 | OEM-3-K | Fuel level | EMUBLACK-Black-30 | Analog In #4 | Fuel level | 0.5 mm² (≈20 AWG) |  |  |  | — (no route) | NO ROUTE
W46 | OEM-3-S | EGR boost sensor | EMUBLACK-Black-35 | Analog In #5 | EGR boost sensor | 0.5 mm² (≈20 AWG) |  |  |  | — (no route) | NO ROUTE
W47 | OEM-2-D | Vehicle speed | EMUBLACK-Black-20 | VSS In | Vehicle speed | 0.5 mm² (≈20 AWG) |  |  |  | — (no route) | NO ROUTE
W48 | OEM-1-F | Brake switch | EMUBLACK-Black-10 | Switch #1 In | Brake switch | 0.5 mm² (≈20 AWG) |  |  |  | — (no route) | NO ROUTE
W49 | OEM-1-G | Power steering pressure switch | EMUBLACK-Black-23 | Switch #2 In | Power steering pressure switch | 0.5 mm² (≈20 AWG) |  |  |  | — (no route) | NO ROUTE
W50 | OEM-1-P | A/C request | EMUBLACK-Black-36 | Switch #3 In | A/C request | 0.5 mm² (≈20 AWG) |  |  |  | — (no route) | NO ROUTE
W51 | OEM-1-V | Neutral switch | EMUBLACK-Black-37 | Analog In #6 | Neutral switch | 0.5 mm² (≈20 AWG) |  |  |  | — (no route) | NO ROUTE

## EMUBLACK-Black
Cavity | Function | Signal | Wire | Colour | Gauge | Destination | Dest function | Terminal | Seal | Plug | NC
1 | Ignition coil #5 |  |  |  | —
10 | Switch #1 In |  | W48 |  | 0.5 mm² (≈20 AWG) | OEM-1-F | Brake switch
11 | RS232 TXD |  |  |  | —
12 | CAN H |  |  |  | —
13 | Battery +12V |  | W3 |  | 0.85 mm² (≈18 AWG) | SP-14V-1
14 | Ignition coil #4 |  |  |  | —
15 | EGT in #2 |  |  |  | —
16 | Knock Sensor in #2 |  |  |  | —
17 | Analog In #3 |  | W41 |  | 0.5 mm² (≈20 AWG) | OEM-3-J | Rear O2 signal
18 | TPS In |  | W39 |  | 0.5 mm² (≈20 AWG) | OEM-3-E | Throttle position (TPS)
19 | WBO Ip |  |  |  | —
2 | EGT in #1 |  |  |  | —
20 | VSS In |  | W47 |  | 0.5 mm² (≈20 AWG) | OEM-2-D | Vehicle speed
21 | Camsync In #1 |  | W17 |  | 0.5 mm² (≈20 AWG) | OEM-2-H | Cam position (CMP)
22 | WBO Rcal |  |  |  | —
23 | Switch #2 In |  | W49 |  | 0.5 mm² (≈20 AWG) | OEM-1-G | Power steering pressure switch
24 | RS232 RXD |  |  |  | —
25 | CAN L |  |  |  | —
26 | +5V supply |  | W15 |  | 0.5 mm² (≈20 AWG) | OEM-2-I | +5V sensor supply
27 | Power Ground |  | W7 |  | 0.85 mm² (≈18 AWG) | SP-GND-1
28 | Ecu Ground |  | W8 |  | 0.85 mm² (≈18 AWG) | SP-GND-1
29 | Sensor Ground |  | W12 |  | 0.5 mm² (≈20 AWG) | SP-0V-1
3 | Knock Sensor in #1 |  | W18 |  | 0.5 mm² (≈20 AWG) | OEM-2-F | Knock sensor
30 | Analog In #4 |  | W45 |  | 0.5 mm² (≈20 AWG) | OEM-3-K | Fuel level
31 | Analog In #1 |  | W38 |  | 0.5 mm² (≈20 AWG) | OEM-2-L | Mass air flow (MAF)
32 | IAT In |  | W42 |  | 0.5 mm² (≈20 AWG) | OEM-2-E | Coolant temperature (ECT)
33 | WBO VGND |  |  |  | —
34 | +5V supply |  |  |  | —
35 | Analog In #5 |  | W46 |  | 0.5 mm² (≈20 AWG) | OEM-3-S | EGR boost sensor
36 | Switch #3 In |  | W50 |  | 0.5 mm² (≈20 AWG) | OEM-1-P | A/C request
37 | Analog In #6 |  | W51 |  | 0.5 mm² (≈20 AWG) | OEM-1-V | Neutral switch
38 | Sensor Ground |  | W13 |  | 0.5 mm² (≈20 AWG) | SP-0V-1
39 | Sensor Ground |  | W14 |  | 0.5 mm² (≈20 AWG) | SP-0V-1
4 | Analog In #2 |  | W40 |  | 0.5 mm² (≈20 AWG) | OEM-2-C | Front O2 signal
5 | CLT In |  | W43 |  | 0.5 mm² (≈20 AWG) | OEM-2-B | Intake air temperature (IAT)
6 | WBO Vs |  |  |  | —
7 | Camsync In #2 |  |  |  | —
8 | Primary trigger |  | W16 |  | 0.5 mm² (≈20 AWG) | OEM-2-J | Crank position (CKP)
9 | Flex Fuel In |  | W44 |  | 0.5 mm² (≈20 AWG) | OEM-2-A | Fuel tank pressure

## EMUBLACK-Grey
Cavity | Function | Signal | Wire | Colour | Gauge | Destination | Dest function | Terminal | Seal | Plug | NC
1 | Ignition coil #6 |  |  |  | —
10 | H-Bridge #1 Winding B |  | W34 |  | 0.5 mm² (≈20 AWG) | OEM-1-Q | Charge lamp
11 | H-Bridge #2 Winding B |  | W36 |  | 0.5 mm² (≈20 AWG) | OEM-2-N | EGR valve
12 | AUX 5 |  | W30 |  | 0.5 mm² (≈20 AWG) | OEM-3-V | Rear O2 heater
13 | AUX 2 / Injector #8 |  | W26 |  | 0.5 mm² (≈20 AWG) | OEM-1-R | Cooling fan relay
14 | Injector #5 |  | W32 |  | 0.5 mm² (≈20 AWG) | OEM-1-E | Malfunction indicator lamp (MIL)
15 | Injector #2 |  | W22 |  | 0.5 mm² (≈20 AWG) | OEM-3-X | Injector 2
16 | Ignition coil #2 |  | W20 |  | 0.5 mm² (≈20 AWG) | OEM-3-H | Ignition 2 (coils 2+3, wasted spark)
17 | Power Ground |  | W9 |  | 0.85 mm² (≈18 AWG) | SP-GND-1
18 | Ignition +12V |  |  |  | —
19 | WBO Heater |  | W29 |  | 0.5 mm² (≈20 AWG) | OEM-1-U | Front O2 heater
2 | H-Bridge #1 Winding A |  | W35 |  | 0.5 mm² (≈20 AWG) | OEM-2-M | EGR valve
20 | AUX 4 / Tacho |  | W28 |  | 0.5 mm² (≈20 AWG) | OEM-3-N | Fuel pump relay
21 | AUX 1 / Injector #7 |  | W25 |  | 0.5 mm² (≈20 AWG) | OEM-1-I | Condenser fan relay
22 | Injector #6 |  | W33 |  | 0.5 mm² (≈20 AWG) | OEM-1-O | Alternator control
23 | Injector #3 |  | W23 |  | 0.5 mm² (≈20 AWG) | OEM-3-Y | Injector 3
24 | Power Ground |  | W10 |  | 0.85 mm² (≈18 AWG) | SP-GND-1
3 | H-Bridge #2 Winding A |  | W37 |  | 0.5 mm² (≈20 AWG) | OEM-2-O | EGR valve
4 | AUX 6 |  | W31 |  | 0.5 mm² (≈20 AWG) | OEM-3-O | ISC valve low side
5 | AUX 3 |  | W27 |  | 0.5 mm² (≈20 AWG) | OEM-1-S | A/C clutch relay
6 | Injector #4 |  | W24 |  | 0.5 mm² (≈20 AWG) | OEM-3-Z | Injector 4
7 | Injector #1 |  | W21 |  | 0.5 mm² (≈20 AWG) | OEM-3-W | Injector 1
8 | Ignition coil #1 |  | W19 |  | 0.5 mm² (≈20 AWG) | OEM-3-G | Ignition 1 (coils 1+4, wasted spark)
9 | Ignition coil #3 |  |  |  | —

## OEM-1
Cavity | Function | Signal | Wire | Colour | Gauge | Destination | Dest function | Terminal | Seal | Plug | NC
A | Constant +12V |  |  |  | —
B | ECU power +14V (main relay) |  | W1 |  | 0.85 mm² (≈18 AWG) | SP-14V-1
E | Malfunction indicator lamp (MIL) |  | W32 |  | 0.5 mm² (≈20 AWG) | EMUBLACK-Grey-14 | Injector #5
F | Brake switch |  | W48 |  | 0.5 mm² (≈20 AWG) | EMUBLACK-Black-10 | Switch #1 In
G | Power steering pressure switch |  | W49 |  | 0.5 mm² (≈20 AWG) | EMUBLACK-Black-23 | Switch #2 In
I | Condenser fan relay |  | W25 |  | 0.5 mm² (≈20 AWG) | EMUBLACK-Grey-21 | AUX 1 / Injector #7
O | Alternator control |  | W33 |  | 0.5 mm² (≈20 AWG) | EMUBLACK-Grey-22 | Injector #6
P | A/C request |  | W50 |  | 0.5 mm² (≈20 AWG) | EMUBLACK-Black-36 | Switch #3 In
Q | Charge lamp |  | W34 |  | 0.5 mm² (≈20 AWG) | EMUBLACK-Grey-10 | H-Bridge #1 Winding B
R | Cooling fan relay |  | W26 |  | 0.5 mm² (≈20 AWG) | EMUBLACK-Grey-13 | AUX 2 / Injector #8
S | A/C clutch relay |  | W27 |  | 0.5 mm² (≈20 AWG) | EMUBLACK-Grey-5 | AUX 3
U | Front O2 heater |  | W29 |  | 0.5 mm² (≈20 AWG) | EMUBLACK-Grey-19 | WBO Heater
V | Neutral switch |  | W51 |  | 0.5 mm² (≈20 AWG) | EMUBLACK-Black-37 | Analog In #6

## OEM-2
Cavity | Function | Signal | Wire | Colour | Gauge | Destination | Dest function | Terminal | Seal | Plug | NC
A | Fuel tank pressure |  | W44 |  | 0.5 mm² (≈20 AWG) | EMUBLACK-Black-9 | Flex Fuel In
B | Intake air temperature (IAT) |  | W43 |  | 0.5 mm² (≈20 AWG) | EMUBLACK-Black-5 | CLT In
C | Front O2 signal |  | W40 |  | 0.5 mm² (≈20 AWG) | EMUBLACK-Black-4 | Analog In #2
D | Vehicle speed |  | W47 |  | 0.5 mm² (≈20 AWG) | EMUBLACK-Black-20 | VSS In
E | Coolant temperature (ECT) |  | W42 |  | 0.5 mm² (≈20 AWG) | EMUBLACK-Black-32 | IAT In
F | Knock sensor |  | W18 |  | 0.5 mm² (≈20 AWG) | EMUBLACK-Black-3 | Knock Sensor in #1
H | Cam position (CMP) |  | W17 |  | 0.5 mm² (≈20 AWG) | EMUBLACK-Black-21 | Camsync In #1
I | +5V sensor supply |  | W15 |  | 0.5 mm² (≈20 AWG) | EMUBLACK-Black-26 | +5V supply
J | Crank position (CKP) |  | W16 |  | 0.5 mm² (≈20 AWG) | EMUBLACK-Black-8 | Primary trigger
K | Tachometer output |  |  |  | —
L | Mass air flow (MAF) |  | W38 |  | 0.5 mm² (≈20 AWG) | EMUBLACK-Black-31 | Analog In #1
M | EGR valve |  | W35 |  | 0.5 mm² (≈20 AWG) | EMUBLACK-Grey-2 | H-Bridge #1 Winding A
N | EGR valve |  | W36 |  | 0.5 mm² (≈20 AWG) | EMUBLACK-Grey-11 | H-Bridge #2 Winding B
O | EGR valve |  | W37 |  | 0.5 mm² (≈20 AWG) | EMUBLACK-Grey-3 | H-Bridge #2 Winding A
P | EGR valve |  |  |  | —

## OEM-3
Cavity | Function | Signal | Wire | Colour | Gauge | Destination | Dest function | Terminal | Seal | Plug | NC
A | Power ground |  | W4 |  | 0.85 mm² (≈18 AWG) | SP-GND-1
B | Power ground |  | W5 |  | 0.85 mm² (≈18 AWG) | SP-GND-1
C | Power ground |  | W6 |  | 0.85 mm² (≈18 AWG) | SP-GND-1
E | Throttle position (TPS) |  | W39 |  | 0.5 mm² (≈20 AWG) | EMUBLACK-Black-18 | TPS In
F | Signal ground |  | W11 |  | 0.5 mm² (≈20 AWG) | SP-0V-1
G | Ignition 1 (coils 1+4, wasted spark) |  | W19 |  | 0.5 mm² (≈20 AWG) | EMUBLACK-Grey-8 | Ignition coil #1
H | Ignition 2 (coils 2+3, wasted spark) |  | W20 |  | 0.5 mm² (≈20 AWG) | EMUBLACK-Grey-16 | Ignition coil #2
I | Clutch switch |  |  |  | —
J | Rear O2 signal |  | W41 |  | 0.5 mm² (≈20 AWG) | EMUBLACK-Black-17 | Analog In #3
K | Fuel level |  | W45 |  | 0.5 mm² (≈20 AWG) | EMUBLACK-Black-30 | Analog In #4
L | Evap purge solenoid |  |  |  | —
M | ISC valve +14V feed |  | W2 |  | 0.85 mm² (≈18 AWG) | SP-14V-1
N | Fuel pump relay |  | W28 |  | 0.5 mm² (≈20 AWG) | EMUBLACK-Grey-20 | AUX 4 / Tacho
O | ISC valve low side |  | W31 |  | 0.5 mm² (≈20 AWG) | EMUBLACK-Grey-4 | AUX 6
Q | VICS solenoid (intake butterflies) |  |  |  | —
S | EGR boost sensor |  | W46 |  | 0.5 mm² (≈20 AWG) | EMUBLACK-Black-35 | Analog In #5
T | EGR boost solenoid |  |  |  | —
U | Canister drain cut valve (CDCV) |  |  |  | —
V | Rear O2 heater |  | W30 |  | 0.5 mm² (≈20 AWG) | EMUBLACK-Grey-12 | AUX 5
W | Injector 1 |  | W21 |  | 0.5 mm² (≈20 AWG) | EMUBLACK-Grey-7 | Injector #1
X | Injector 2 |  | W22 |  | 0.5 mm² (≈20 AWG) | EMUBLACK-Grey-15 | Injector #2
Y | Injector 3 |  | W23 |  | 0.5 mm² (≈20 AWG) | EMUBLACK-Grey-23 | Injector #3
Z | Injector 4 |  | W24 |  | 0.5 mm² (≈20 AWG) | EMUBLACK-Grey-6 | Injector #4

## SP-0V
Cavity | Function | Signal | Wire | Colour | Gauge | Destination | Dest function | Terminal | Seal | Plug | NC
1 |  |  | W11 |  | 0.5 mm² (≈20 AWG) | OEM-3-F | Signal ground
1 |  |  | W12 |  | 0.5 mm² (≈20 AWG) | EMUBLACK-Black-29 | Sensor Ground
1 |  |  | W13 |  | 0.5 mm² (≈20 AWG) | EMUBLACK-Black-38 | Sensor Ground
1 |  |  | W14 |  | 0.5 mm² (≈20 AWG) | EMUBLACK-Black-39 | Sensor Ground

## SP-14V
Cavity | Function | Signal | Wire | Colour | Gauge | Destination | Dest function | Terminal | Seal | Plug | NC
1 |  |  | W1 |  | 0.85 mm² (≈18 AWG) | OEM-1-B | ECU power +14V (main relay)
1 |  |  | W2 |  | 0.85 mm² (≈18 AWG) | OEM-3-M | ISC valve +14V feed
1 |  |  | W3 |  | 0.85 mm² (≈18 AWG) | EMUBLACK-Black-13 | Battery +12V

## SP-GND
Cavity | Function | Signal | Wire | Colour | Gauge | Destination | Dest function | Terminal | Seal | Plug | NC
1 |  |  | W4 |  | 0.85 mm² (≈18 AWG) | OEM-3-A | Power ground
1 |  |  | W5 |  | 0.85 mm² (≈18 AWG) | OEM-3-B | Power ground
1 |  |  | W6 |  | 0.85 mm² (≈18 AWG) | OEM-3-C | Power ground
1 |  |  | W7 |  | 0.85 mm² (≈18 AWG) | EMUBLACK-Black-27 | Power Ground
1 |  |  | W8 |  | 0.85 mm² (≈18 AWG) | EMUBLACK-Black-28 | Ecu Ground
1 |  |  | W9 |  | 0.85 mm² (≈18 AWG) | EMUBLACK-Grey-17 | Power Ground
1 |  |  | W10 |  | 0.85 mm² (≈18 AWG) | EMUBLACK-Grey-24 | Power Ground

## BOM
Category | Manufacturer | Part number | Description | Qty | Unit | Unit price | Line total

## Pin map
OEM point | OEM function | OEM family | Target point | Target function | Target family | Wire colour | Evidence
OEM-1-A | Constant +12V | power_in |  |  |  |  | single_source
OEM-1-B | ECU power +14V (main relay) | power_in | EMUBLACK-Black-13 | Battery +12V | power_in |  | single_source
OEM-1-E | Malfunction indicator lamp (MIL) | low_side_out | EMUBLACK-Grey-14 | Injector #5 | injector_out |  | single_source
OEM-1-F | Brake switch | digital_in | EMUBLACK-Black-10 | Switch #1 In | digital_in |  | single_source
OEM-1-G | Power steering pressure switch | digital_in | EMUBLACK-Black-23 | Switch #2 In | digital_in |  | single_source
OEM-1-I | Condenser fan relay | low_side_out | EMUBLACK-Grey-21 | AUX 1 / Injector #7 | low_side_out |  | single_source
OEM-1-O | Alternator control | low_side_out | EMUBLACK-Grey-22 | Injector #6 | injector_out |  | single_source
OEM-1-P | A/C request | digital_in | EMUBLACK-Black-36 | Switch #3 In | digital_in |  | single_source
OEM-1-Q | Charge lamp | low_side_out | EMUBLACK-Grey-10 | H-Bridge #1 Winding B | hbridge_out |  | single_source
OEM-1-R | Cooling fan relay | low_side_out | EMUBLACK-Grey-13 | AUX 2 / Injector #8 | low_side_out |  | single_source
OEM-1-S | A/C clutch relay | low_side_out | EMUBLACK-Grey-5 | AUX 3 | low_side_out |  | single_source
OEM-1-U | Front O2 heater | low_side_out | EMUBLACK-Grey-19 | WBO Heater | low_side_out |  | single_source
OEM-1-V | Neutral switch | digital_in | EMUBLACK-Black-37 | Analog In #6 | analog_in |  | single_source
OEM-2-A | Fuel tank pressure | analog_in | EMUBLACK-Black-9 | Flex Fuel In | analog_in |  | single_source
OEM-2-B | Intake air temperature (IAT) | temp_in | EMUBLACK-Black-5 | CLT In | temp_in |  | single_source
OEM-2-C | Front O2 signal | lambda_nb_in | EMUBLACK-Black-4 | Analog In #2 | analog_in |  | single_source
OEM-2-D | Vehicle speed | digital_in | EMUBLACK-Black-20 | VSS In | digital_in |  | single_source
OEM-2-E | Coolant temperature (ECT) | temp_in | EMUBLACK-Black-32 | IAT In | temp_in |  | single_source
OEM-2-F | Knock sensor | knock_in | EMUBLACK-Black-3 | Knock Sensor in #1 | knock_in |  | single_source
OEM-2-H | Cam position (CMP) | trigger_in | EMUBLACK-Black-21 | Camsync In #1 | trigger_in |  | single_source
OEM-2-I | +5V sensor supply | vref | EMUBLACK-Black-26 | +5V supply | vref |  | single_source
OEM-2-J | Crank position (CKP) | trigger_in | EMUBLACK-Black-8 | Primary trigger | trigger_in |  | single_source
OEM-2-K | Tachometer output | tacho_out |  |  |  |  | single_source
OEM-2-L | Mass air flow (MAF) | analog_in | EMUBLACK-Black-31 | Analog In #1 | analog_in |  | single_source
OEM-2-M | EGR valve | low_side_out | EMUBLACK-Grey-2 | H-Bridge #1 Winding A | hbridge_out |  | single_source
OEM-2-N | EGR valve | low_side_out | EMUBLACK-Grey-11 | H-Bridge #2 Winding B | hbridge_out |  | single_source
OEM-2-O | EGR valve | low_side_out | EMUBLACK-Grey-3 | H-Bridge #2 Winding A | hbridge_out |  | single_source
OEM-2-P | EGR valve | low_side_out |  |  |  |  | single_source
OEM-3-A | Power ground | ground | EMUBLACK-Black-27 + EMUBLACK-Black-28 + EMUBLACK-Grey-17 + EMUBLACK-Grey-24 | Power Ground + Ecu Ground + Power Ground + Power Ground | ground |  | single_source
OEM-3-B | Power ground | ground | EMUBLACK-Black-27 + EMUBLACK-Black-28 + EMUBLACK-Grey-17 + EMUBLACK-Grey-24 | Power Ground + Ecu Ground + Power Ground + Power Ground | ground |  | single_source
OEM-3-C | Power ground | ground | EMUBLACK-Black-27 + EMUBLACK-Black-28 + EMUBLACK-Grey-17 + EMUBLACK-Grey-24 | Power Ground + Ecu Ground + Power Ground + Power Ground | ground |  | single_source
OEM-3-E | Throttle position (TPS) | analog_in | EMUBLACK-Black-18 | TPS In | analog_in |  | single_source
OEM-3-F | Signal ground | sensor_ground | EMUBLACK-Black-29 + EMUBLACK-Black-38 + EMUBLACK-Black-39 | Sensor Ground + Sensor Ground + Sensor Ground | sensor_ground |  | single_source
OEM-3-G | Ignition 1 (coils 1+4, wasted spark) | ignition_out | EMUBLACK-Grey-8 | Ignition coil #1 | ignition_out |  | single_source
OEM-3-H | Ignition 2 (coils 2+3, wasted spark) | ignition_out | EMUBLACK-Grey-16 | Ignition coil #2 | ignition_out |  | single_source
OEM-3-I | Clutch switch | digital_in |  |  |  |  | single_source
OEM-3-J | Rear O2 signal | lambda_nb_in | EMUBLACK-Black-17 | Analog In #3 | analog_in |  | single_source
OEM-3-K | Fuel level | analog_in | EMUBLACK-Black-30 | Analog In #4 | analog_in |  | single_source
OEM-3-L | Evap purge solenoid | low_side_out |  |  |  |  | single_source
OEM-3-M | ISC valve +14V feed | power_in | EMUBLACK-Black-13 | Battery +12V | power_in |  | single_source
OEM-3-N | Fuel pump relay | low_side_out | EMUBLACK-Grey-20 | AUX 4 / Tacho | low_side_out |  | single_source
OEM-3-O | ISC valve low side | low_side_out | EMUBLACK-Grey-4 | AUX 6 | low_side_out |  | single_source
OEM-3-Q | VICS solenoid (intake butterflies) | low_side_out |  |  |  |  | single_source
OEM-3-S | EGR boost sensor | analog_in | EMUBLACK-Black-35 | Analog In #5 | analog_in |  | single_source
OEM-3-T | EGR boost solenoid | low_side_out |  |  |  |  | single_source
OEM-3-U | Canister drain cut valve (CDCV) | low_side_out |  |  |  |  | single_source
OEM-3-V | Rear O2 heater | low_side_out | EMUBLACK-Grey-12 | AUX 5 | low_side_out |  | single_source
OEM-3-W | Injector 1 | injector_out | EMUBLACK-Grey-7 | Injector #1 | injector_out |  | single_source
OEM-3-X | Injector 2 | injector_out | EMUBLACK-Grey-15 | Injector #2 | injector_out |  | single_source
OEM-3-Y | Injector 3 | injector_out | EMUBLACK-Grey-23 | Injector #3 | injector_out |  | single_source
OEM-3-Z | Injector 4 | injector_out | EMUBLACK-Grey-6 | Injector #4 | injector_out |  | single_source

## Findings
Severity | Code | Subject | Message | Points | Wires | Accepted | Reason
error | REQUIRED_UNMAPPED | OEM-1-A | Required OEM function "Constant +12V" (power_in) is not connected to the new ECU. | OEM-1-A |  | yes | Battery-constant (memory) feed of the stock ECU: the new ECU has no such input, so it is not needed.
warn | NET_FAMILY | OEM-1-Q ↔ EMUBLACK-Grey-10 | OEM-1-Q "Charge lamp" [low_side_out] is wired to EMUBLACK-Grey-10 "H-Bridge #1 Winding B" [hbridge_out]. A half-bridge can act as a low-side switch only if configured that way. | OEM-1-Q EMUBLACK-Grey-10
warn | NET_FAMILY | OEM-1-V ↔ EMUBLACK-Black-37 | OEM-1-V "Neutral switch" [digital_in] is wired to EMUBLACK-Black-37 "Analog In #6" [analog_in]. Analog and digital on one net. A switch on an analog input works with a pull-up and a threshold; an analog sensor on a digital input loses its value. | OEM-1-V EMUBLACK-Black-37
warn | NET_FAMILY | OEM-2-M ↔ EMUBLACK-Grey-2 | OEM-2-M "EGR valve" [low_side_out] is wired to EMUBLACK-Grey-2 "H-Bridge #1 Winding A" [hbridge_out]. A half-bridge can act as a low-side switch only if configured that way. | OEM-2-M EMUBLACK-Grey-2
warn | NET_FAMILY | OEM-2-N ↔ EMUBLACK-Grey-11 | OEM-2-N "EGR valve" [low_side_out] is wired to EMUBLACK-Grey-11 "H-Bridge #2 Winding B" [hbridge_out]. A half-bridge can act as a low-side switch only if configured that way. | OEM-2-N EMUBLACK-Grey-11
warn | NET_FAMILY | OEM-2-O ↔ EMUBLACK-Grey-3 | OEM-2-O "EGR valve" [low_side_out] is wired to EMUBLACK-Grey-3 "H-Bridge #2 Winding A" [hbridge_out]. A half-bridge can act as a low-side switch only if configured that way. | OEM-2-O EMUBLACK-Grey-3
info | NET_FAMILY | OEM-1-E ↔ EMUBLACK-Grey-14 | OEM-1-E "Malfunction indicator lamp (MIL)" [low_side_out] is wired to EMUBLACK-Grey-14 "Injector #5" [injector_out]. Injector drivers can usually run general low-side loads; check current and PWM frequency. | OEM-1-E EMUBLACK-Grey-14
info | NET_FAMILY | OEM-1-O ↔ EMUBLACK-Grey-22 | OEM-1-O "Alternator control" [low_side_out] is wired to EMUBLACK-Grey-22 "Injector #6" [injector_out]. Injector drivers can usually run general low-side loads; check current and PWM frequency. | OEM-1-O EMUBLACK-Grey-22
info | UNMAPPED | OEM | 7 optional OEM pins are not mapped: OEM-2-K Tachometer output; OEM-2-P EGR valve; OEM-3-I Clutch switch; OEM-3-L Evap purge solenoid; OEM-3-Q VICS solenoid (intake butterflies); OEM-3-T EGR boost solenoid; OEM-3-U Canister drain cut valve (CDCV) | OEM-2-K OEM-2-P OEM-3-I OEM-3-L OEM-3-Q OEM-3-T OEM-3-U

## Open items
Title | Detail | Severity | Status

## Info
Field | Value
Project | MX-5 Miata NB1 1999-00 (BP-4W) → ECUMASTER EMU Black (auto)
Harness | ECU adapter
Status | proposal
Revision | 0
Exported at | 2026-10-05T05:21:23.585Z
Drawn by | Michael Gnankou
Drawing no
Company
Gauge unit | mm2
Disclaimer | Generated by Pinswap. FOR OFF-ROAD / COMPETITION USE ONLY. For planning only. Verify every connection against the factory service manual and the vehicle before wiring. No warranty.
Sources
[4] vendor_doc — ECUMASTER EMU Black — pinout (Black 39-pin / Grey 24-pin) · https://www.ecumaster.com/wp/wp-content/uploads/2020/05/EMU_Black_pinout.pdf
[4] vendor_doc — Link G4X MX5NB1X install manual (NB1 1999-00) · https://linkecu.com/documentation/MX5XNB1.pdf