## Connections
Wire | From point | From function | To point | To function | Signal | Gauge | Colour | Stripe | Ident | Length | Flags
W1 | OEM-1-B | ECU power +14V (main relay) | SP-14V-1 |  | ECU power +14V (main relay) | 0.85 mm² (≈18 AWG) |  |  |  | — (no route) | NO ROUTE
W2 | OEM-3-M | ISC valve +14V feed | SP-14V-1 |  | ISC valve +14V feed | 0.85 mm² (≈18 AWG) |  |  |  | — (no route) | NO ROUTE
W3 | SP-14V-1 |  | SHADOW8-A-1 | ECU supply | ECU supply | 0.85 mm² (≈18 AWG) |  |  |  | — (no route) | NO ROUTE
W4 | SP-14V-1 |  | SHADOW8-B-26 | Aux 9–12 power supply | Aux 9–12 power supply | 0.85 mm² (≈18 AWG) |  |  |  | — (no route) | NO ROUTE
W5 | OEM-1-A | Constant +12V | SHADOW8-B-1 | Battery constant (HOT) supply | Constant +12V | 0.85 mm² (≈18 AWG) |  |  |  | — (no route) | NO ROUTE
W6 | OEM-3-A | Power ground | SP-GND-1 |  | Power ground | 0.85 mm² (≈18 AWG) |  |  |  | — (no route) | NO ROUTE
W7 | OEM-3-B | Power ground | SP-GND-1 |  | Power ground | 0.85 mm² (≈18 AWG) |  |  |  | — (no route) | NO ROUTE
W8 | OEM-3-C | Power ground | SP-GND-1 |  | Power ground | 0.85 mm² (≈18 AWG) |  |  |  | — (no route) | NO ROUTE
W9 | SP-GND-1 |  | SHADOW8-A-34 | Ground 2 | Ground 2 | 0.85 mm² (≈18 AWG) |  |  |  | — (no route) | NO ROUTE
W10 | SP-GND-1 |  | SHADOW8-A-9 | Ground 1 | Ground 1 | 0.85 mm² (≈18 AWG) |  |  |  | — (no route) | NO ROUTE
W11 | OEM-3-F | Signal ground | SP-0V-1 |  | Signal ground | 0.5 mm² (≈20 AWG) |  |  |  | — (no route) | NO ROUTE
W12 | SP-0V-1 |  | SHADOW8-A-4 | 0V analog reference | 0V analog reference | 0.5 mm² (≈20 AWG) |  |  |  | — (no route) | NO ROUTE
W13 | SP-0V-1 |  | SHADOW8-A-7 | Trigger ground | Trigger ground | 0.5 mm² (≈20 AWG) |  |  |  | — (no route) | NO ROUTE
W14 | OEM-2-I | +5V sensor supply | SHADOW8-A-3 | 5.0V sensor supply | +5V sensor supply | 0.5 mm² (≈20 AWG) |  |  |  | — (no route) | NO ROUTE
W15 | OEM-2-J | Crank position (CKP) | SHADOW8-A-5 | Crank position sensor | Crank position (CKP) | 0.5 mm² (≈20 AWG) |  |  |  | — (no route) | NO ROUTE
W16 | OEM-2-H | Cam position (CMP) | SHADOW8-A-6 | Sync position sensor | Cam position (CMP) | 0.5 mm² (≈20 AWG) |  |  |  | — (no route) | NO ROUTE
W17 | OEM-2-F | Knock sensor | SHADOW8-A-16 | Knock 1 + | Knock sensor | 0.5 mm² (≈20 AWG) |  |  |  | — (no route) | NO ROUTE
W18 | OEM-3-G | Ignition 1 (coils 1+4, wasted spark) | SHADOW8-B-27 | Ignition TTL cylinder 1 | Ignition 1 (coils 1+4, wasted spark) | 0.5 mm² (≈20 AWG) |  |  |  | — (no route) | NO ROUTE
W19 | OEM-3-H | Ignition 2 (coils 2+3, wasted spark) | SHADOW8-B-28 | Ignition TTL cylinder 2 | Ignition 2 (coils 2+3, wasted spark) | 0.5 mm² (≈20 AWG) |  |  |  | — (no route) | NO ROUTE
W20 | OEM-3-W | Injector 1 | SHADOW8-B-2 | Injector cylinder 1 | Injector 1 | 0.5 mm² (≈20 AWG) |  |  |  | — (no route) | NO ROUTE
W21 | OEM-3-X | Injector 2 | SHADOW8-B-3 | Injector cylinder 2 | Injector 2 | 0.5 mm² (≈20 AWG) |  |  |  | — (no route) | NO ROUTE
W22 | OEM-3-Y | Injector 3 | SHADOW8-B-4 | Injector cylinder 3 | Injector 3 | 0.5 mm² (≈20 AWG) |  |  |  | — (no route) | NO ROUTE
W23 | OEM-3-Z | Injector 4 | SHADOW8-B-5 | Injector cylinder 4 | Injector 4 | 0.5 mm² (≈20 AWG) |  |  |  | — (no route) | NO ROUTE
W24 | OEM-1-I | Condenser fan relay | SHADOW8-B-10 | Aux output 1 | Condenser fan relay | 0.5 mm² (≈20 AWG) |  |  |  | — (no route) | NO ROUTE
W25 | OEM-1-R | Cooling fan relay | SHADOW8-B-11 | Aux output 2 | Cooling fan relay | 0.5 mm² (≈20 AWG) |  |  |  | — (no route) | NO ROUTE
W26 | OEM-1-S | A/C clutch relay | SHADOW8-B-12 | Aux output 3 | A/C clutch relay | 0.5 mm² (≈20 AWG) |  |  |  | — (no route) | NO ROUTE
W27 | OEM-3-N | Fuel pump relay | SHADOW8-B-13 | Aux output 4 | Fuel pump relay | 0.5 mm² (≈20 AWG) |  |  |  | — (no route) | NO ROUTE
W28 | OEM-1-U | Front O2 heater | SHADOW8-B-14 | Aux output 5 | Front O2 heater | 0.5 mm² (≈20 AWG) |  |  |  | — (no route) | NO ROUTE
W29 | OEM-3-V | Rear O2 heater | SHADOW8-B-15 | Aux output 6 | Rear O2 heater | 0.5 mm² (≈20 AWG) |  |  |  | — (no route) | NO ROUTE
W30 | OEM-3-O | ISC valve low side | SHADOW8-B-16 | Aux output 7 | ISC valve low side | 0.5 mm² (≈20 AWG) |  |  |  | — (no route) | NO ROUTE
W31 | OEM-1-E | Malfunction indicator lamp (MIL) | SHADOW8-B-17 | Aux output 8 | Malfunction indicator lamp (MIL) | 0.5 mm² (≈20 AWG) |  |  |  | — (no route) | NO ROUTE
W32 | OEM-1-O | Alternator control | SHADOW8-B-6 | Injector cylinder 5 | Alternator control | 0.5 mm² (≈20 AWG) |  |  |  | — (no route) | NO ROUTE
W33 | OEM-1-Q | Charge lamp | SHADOW8-B-7 | Injector cylinder 6 | Charge lamp | 0.5 mm² (≈20 AWG) |  |  |  | — (no route) | NO ROUTE
W34 | OEM-2-M | EGR valve | SHADOW8-B-8 | Injector cylinder 7 | EGR valve | 0.5 mm² (≈20 AWG) |  |  |  | — (no route) | NO ROUTE
W35 | OEM-2-N | EGR valve | SHADOW8-B-9 | Injector cylinder 8 | EGR valve | 0.5 mm² (≈20 AWG) |  |  |  | — (no route) | NO ROUTE
W36 | OEM-2-O | EGR valve | SHADOW8-B-22 | Aux output 9 | EGR valve | 0.5 mm² (≈20 AWG) |  |  |  | — (no route) | NO ROUTE
W37 | OEM-2-P | EGR valve | SHADOW8-B-23 | Aux output 10 | EGR valve | 0.5 mm² (≈20 AWG) |  |  |  | — (no route) | NO ROUTE
W38 | OEM-3-L | Evap purge solenoid | SHADOW8-B-24 | Aux output 11 | Evap purge solenoid | 0.5 mm² (≈20 AWG) |  |  |  | — (no route) | NO ROUTE
W39 | OEM-3-Q | VICS solenoid (intake butterflies) | SHADOW8-B-25 | Aux output 12 | VICS solenoid (intake butterflies) | 0.5 mm² (≈20 AWG) |  |  |  | — (no route) | NO ROUTE
W40 | OEM-2-L | Mass air flow (MAF) | SHADOW8-A-10 | Analog voltage 1 | Mass air flow (MAF) | 0.5 mm² (≈20 AWG) |  |  |  | — (no route) | NO ROUTE
W41 | OEM-3-E | Throttle position (TPS) | SHADOW8-A-11 | Analog voltage 2 | Throttle position (TPS) | 0.5 mm² (≈20 AWG) |  |  |  | — (no route) | NO ROUTE
W42 | OEM-2-C | Front O2 signal | SHADOW8-A-12 | Analog voltage 3 | Front O2 signal | 0.5 mm² (≈20 AWG) |  |  |  | — (no route) | NO ROUTE
W43 | OEM-3-J | Rear O2 signal | SHADOW8-A-13 | Analog voltage 4 | Rear O2 signal | 0.5 mm² (≈20 AWG) |  |  |  | — (no route) | NO ROUTE
W44 | OEM-2-E | Coolant temperature (ECT) | SHADOW8-A-14 | Analog voltage 5 | Coolant temperature (ECT) | 0.5 mm² (≈20 AWG) |  |  |  | — (no route) | NO ROUTE
W45 | OEM-2-B | Intake air temperature (IAT) | SHADOW8-A-18 | Analog voltage 6 | Intake air temperature (IAT) | 0.5 mm² (≈20 AWG) |  |  |  | — (no route) | NO ROUTE
W46 | OEM-2-A | Fuel tank pressure | SHADOW8-A-19 | Analog voltage 7 (switchable 1k pull-up) | Fuel tank pressure | 0.5 mm² (≈20 AWG) |  |  |  | — (no route) | NO ROUTE
W47 | OEM-3-K | Fuel level | SHADOW8-A-20 | Analog voltage 8 (switchable 1k pull-up) | Fuel level | 0.5 mm² (≈20 AWG) |  |  |  | — (no route) | NO ROUTE
W48 | OEM-3-S | EGR boost sensor | SHADOW8-A-21 | Analog voltage 9 (switchable 1k pull-up) | EGR boost sensor | 0.5 mm² (≈20 AWG) |  |  |  | — (no route) | NO ROUTE
W49 | OEM-2-D | Vehicle speed | SHADOW8-A-26 | Digital input 1 | Vehicle speed | 0.5 mm² (≈20 AWG) |  |  |  | — (no route) | NO ROUTE
W50 | OEM-1-F | Brake switch | SHADOW8-A-27 | Digital input 2 | Brake switch | 0.5 mm² (≈20 AWG) |  |  |  | — (no route) | NO ROUTE
W51 | OEM-1-G | Power steering pressure switch | SHADOW8-A-28 | Digital input 3 | Power steering pressure switch | 0.5 mm² (≈20 AWG) |  |  |  | — (no route) | NO ROUTE
W52 | OEM-1-P | A/C request | SHADOW8-A-29 | Digital input 4 | A/C request | 0.5 mm² (≈20 AWG) |  |  |  | — (no route) | NO ROUTE
W53 | OEM-1-V | Neutral switch | SHADOW8-A-30 | Digital input 5 | Neutral switch | 0.5 mm² (≈20 AWG) |  |  |  | — (no route) | NO ROUTE
W54 | OEM-3-I | Clutch switch | SHADOW8-A-31 | Digital input 6 | Clutch switch | 0.5 mm² (≈20 AWG) |  |  |  | — (no route) | NO ROUTE

## OEM-1
Cavity | Function | Signal | Wire | Colour | Gauge | Destination | Dest function | Terminal | Seal | Plug | NC
A | Constant +12V |  | W5 |  | 0.85 mm² (≈18 AWG) | SHADOW8-B-1 | Battery constant (HOT) supply
B | ECU power +14V (main relay) |  | W1 |  | 0.85 mm² (≈18 AWG) | SP-14V-1
E | Malfunction indicator lamp (MIL) |  | W31 |  | 0.5 mm² (≈20 AWG) | SHADOW8-B-17 | Aux output 8
F | Brake switch |  | W50 |  | 0.5 mm² (≈20 AWG) | SHADOW8-A-27 | Digital input 2
G | Power steering pressure switch |  | W51 |  | 0.5 mm² (≈20 AWG) | SHADOW8-A-28 | Digital input 3
I | Condenser fan relay |  | W24 |  | 0.5 mm² (≈20 AWG) | SHADOW8-B-10 | Aux output 1
O | Alternator control |  | W32 |  | 0.5 mm² (≈20 AWG) | SHADOW8-B-6 | Injector cylinder 5
P | A/C request |  | W52 |  | 0.5 mm² (≈20 AWG) | SHADOW8-A-29 | Digital input 4
Q | Charge lamp |  | W33 |  | 0.5 mm² (≈20 AWG) | SHADOW8-B-7 | Injector cylinder 6
R | Cooling fan relay |  | W25 |  | 0.5 mm² (≈20 AWG) | SHADOW8-B-11 | Aux output 2
S | A/C clutch relay |  | W26 |  | 0.5 mm² (≈20 AWG) | SHADOW8-B-12 | Aux output 3
U | Front O2 heater |  | W28 |  | 0.5 mm² (≈20 AWG) | SHADOW8-B-14 | Aux output 5
V | Neutral switch |  | W53 |  | 0.5 mm² (≈20 AWG) | SHADOW8-A-30 | Digital input 5

## OEM-2
Cavity | Function | Signal | Wire | Colour | Gauge | Destination | Dest function | Terminal | Seal | Plug | NC
A | Fuel tank pressure |  | W46 |  | 0.5 mm² (≈20 AWG) | SHADOW8-A-19 | Analog voltage 7 (switchable 1k pull-up)
B | Intake air temperature (IAT) |  | W45 |  | 0.5 mm² (≈20 AWG) | SHADOW8-A-18 | Analog voltage 6
C | Front O2 signal |  | W42 |  | 0.5 mm² (≈20 AWG) | SHADOW8-A-12 | Analog voltage 3
D | Vehicle speed |  | W49 |  | 0.5 mm² (≈20 AWG) | SHADOW8-A-26 | Digital input 1
E | Coolant temperature (ECT) |  | W44 |  | 0.5 mm² (≈20 AWG) | SHADOW8-A-14 | Analog voltage 5
F | Knock sensor |  | W17 |  | 0.5 mm² (≈20 AWG) | SHADOW8-A-16 | Knock 1 +
H | Cam position (CMP) |  | W16 |  | 0.5 mm² (≈20 AWG) | SHADOW8-A-6 | Sync position sensor
I | +5V sensor supply |  | W14 |  | 0.5 mm² (≈20 AWG) | SHADOW8-A-3 | 5.0V sensor supply
J | Crank position (CKP) |  | W15 |  | 0.5 mm² (≈20 AWG) | SHADOW8-A-5 | Crank position sensor
K | Tachometer output |  |  |  | —
L | Mass air flow (MAF) |  | W40 |  | 0.5 mm² (≈20 AWG) | SHADOW8-A-10 | Analog voltage 1
M | EGR valve |  | W34 |  | 0.5 mm² (≈20 AWG) | SHADOW8-B-8 | Injector cylinder 7
N | EGR valve |  | W35 |  | 0.5 mm² (≈20 AWG) | SHADOW8-B-9 | Injector cylinder 8
O | EGR valve |  | W36 |  | 0.5 mm² (≈20 AWG) | SHADOW8-B-22 | Aux output 9
P | EGR valve |  | W37 |  | 0.5 mm² (≈20 AWG) | SHADOW8-B-23 | Aux output 10

## OEM-3
Cavity | Function | Signal | Wire | Colour | Gauge | Destination | Dest function | Terminal | Seal | Plug | NC
A | Power ground |  | W6 |  | 0.85 mm² (≈18 AWG) | SP-GND-1
B | Power ground |  | W7 |  | 0.85 mm² (≈18 AWG) | SP-GND-1
C | Power ground |  | W8 |  | 0.85 mm² (≈18 AWG) | SP-GND-1
E | Throttle position (TPS) |  | W41 |  | 0.5 mm² (≈20 AWG) | SHADOW8-A-11 | Analog voltage 2
F | Signal ground |  | W11 |  | 0.5 mm² (≈20 AWG) | SP-0V-1
G | Ignition 1 (coils 1+4, wasted spark) |  | W18 |  | 0.5 mm² (≈20 AWG) | SHADOW8-B-27 | Ignition TTL cylinder 1
H | Ignition 2 (coils 2+3, wasted spark) |  | W19 |  | 0.5 mm² (≈20 AWG) | SHADOW8-B-28 | Ignition TTL cylinder 2
I | Clutch switch |  | W54 |  | 0.5 mm² (≈20 AWG) | SHADOW8-A-31 | Digital input 6
J | Rear O2 signal |  | W43 |  | 0.5 mm² (≈20 AWG) | SHADOW8-A-13 | Analog voltage 4
K | Fuel level |  | W47 |  | 0.5 mm² (≈20 AWG) | SHADOW8-A-20 | Analog voltage 8 (switchable 1k pull-up)
L | Evap purge solenoid |  | W38 |  | 0.5 mm² (≈20 AWG) | SHADOW8-B-24 | Aux output 11
M | ISC valve +14V feed |  | W2 |  | 0.85 mm² (≈18 AWG) | SP-14V-1
N | Fuel pump relay |  | W27 |  | 0.5 mm² (≈20 AWG) | SHADOW8-B-13 | Aux output 4
O | ISC valve low side |  | W30 |  | 0.5 mm² (≈20 AWG) | SHADOW8-B-16 | Aux output 7
Q | VICS solenoid (intake butterflies) |  | W39 |  | 0.5 mm² (≈20 AWG) | SHADOW8-B-25 | Aux output 12
S | EGR boost sensor |  | W48 |  | 0.5 mm² (≈20 AWG) | SHADOW8-A-21 | Analog voltage 9 (switchable 1k pull-up)
T | EGR boost solenoid |  |  |  | —
U | Canister drain cut valve (CDCV) |  |  |  | —
V | Rear O2 heater |  | W29 |  | 0.5 mm² (≈20 AWG) | SHADOW8-B-15 | Aux output 6
W | Injector 1 |  | W20 |  | 0.5 mm² (≈20 AWG) | SHADOW8-B-2 | Injector cylinder 1
X | Injector 2 |  | W21 |  | 0.5 mm² (≈20 AWG) | SHADOW8-B-3 | Injector cylinder 2
Y | Injector 3 |  | W22 |  | 0.5 mm² (≈20 AWG) | SHADOW8-B-4 | Injector cylinder 3
Z | Injector 4 |  | W23 |  | 0.5 mm² (≈20 AWG) | SHADOW8-B-5 | Injector cylinder 4

## SHADOW8-A
Cavity | Function | Signal | Wire | Colour | Gauge | Destination | Dest function | Terminal | Seal | Plug | NC
1 | ECU supply |  | W3 |  | 0.85 mm² (≈18 AWG) | SP-14V-1
2 | 8.0V sensor supply |  |  |  | —
3 | 5.0V sensor supply |  | W14 |  | 0.5 mm² (≈20 AWG) | OEM-2-I | +5V sensor supply
4 | 0V analog reference |  | W12 |  | 0.5 mm² (≈20 AWG) | SP-0V-1
5 | Crank position sensor |  | W15 |  | 0.5 mm² (≈20 AWG) | OEM-2-J | Crank position (CKP)
6 | Sync position sensor |  | W16 |  | 0.5 mm² (≈20 AWG) | OEM-2-H | Cam position (CMP)
7 | Trigger ground |  | W13 |  | 0.5 mm² (≈20 AWG) | SP-0V-1
8 | Shield |  |  |  | —
9 | Ground 1 |  | W10 |  | 0.85 mm² (≈18 AWG) | SP-GND-1
10 | Analog voltage 1 |  | W40 |  | 0.5 mm² (≈20 AWG) | OEM-2-L | Mass air flow (MAF)
11 | Analog voltage 2 |  | W41 |  | 0.5 mm² (≈20 AWG) | OEM-3-E | Throttle position (TPS)
12 | Analog voltage 3 |  | W42 |  | 0.5 mm² (≈20 AWG) | OEM-2-C | Front O2 signal
13 | Analog voltage 4 |  | W43 |  | 0.5 mm² (≈20 AWG) | OEM-3-J | Rear O2 signal
14 | Analog voltage 5 |  | W44 |  | 0.5 mm² (≈20 AWG) | OEM-2-E | Coolant temperature (ECT)
15 | CAN bus 1 high |  |  |  | —
16 | Knock 1 + |  | W17 |  | 0.5 mm² (≈20 AWG) | OEM-2-F | Knock sensor
17 | Knock 1 − |  |  |  | —
18 | Analog voltage 6 |  | W45 |  | 0.5 mm² (≈20 AWG) | OEM-2-B | Intake air temperature (IAT)
19 | Analog voltage 7 (switchable 1k pull-up) |  | W46 |  | 0.5 mm² (≈20 AWG) | OEM-2-A | Fuel tank pressure
20 | Analog voltage 8 (switchable 1k pull-up) |  | W47 |  | 0.5 mm² (≈20 AWG) | OEM-3-K | Fuel level
21 | Analog voltage 9 (switchable 1k pull-up) |  | W48 |  | 0.5 mm² (≈20 AWG) | OEM-3-S | EGR boost sensor
22 | Analog voltage 10 (switchable 1k pull-up) |  |  |  | —
23 | CAN bus 1 low |  |  |  | —
24 | Knock 2 + |  |  |  | —
25 | Knock 2 − |  |  |  | —
26 | Digital input 1 |  | W49 |  | 0.5 mm² (≈20 AWG) | OEM-2-D | Vehicle speed
27 | Digital input 2 |  | W50 |  | 0.5 mm² (≈20 AWG) | OEM-1-F | Brake switch
28 | Digital input 3 |  | W51 |  | 0.5 mm² (≈20 AWG) | OEM-1-G | Power steering pressure switch
29 | Digital input 4 |  | W52 |  | 0.5 mm² (≈20 AWG) | OEM-1-P | A/C request
30 | Digital input 5 |  | W53 |  | 0.5 mm² (≈20 AWG) | OEM-1-V | Neutral switch
31 | Digital input 6 |  | W54 |  | 0.5 mm² (≈20 AWG) | OEM-3-I | Clutch switch
32 | CAN bus 2 high |  |  |  | —
33 | CAN bus 2 low |  |  |  | —
34 | Ground 2 |  | W9 |  | 0.85 mm² (≈18 AWG) | SP-GND-1

## SHADOW8-B
Cavity | Function | Signal | Wire | Colour | Gauge | Destination | Dest function | Terminal | Seal | Plug | NC
1 | Battery constant (HOT) supply |  | W5 |  | 0.85 mm² (≈18 AWG) | OEM-1-A | Constant +12V
2 | Injector cylinder 1 |  | W20 |  | 0.5 mm² (≈20 AWG) | OEM-3-W | Injector 1
3 | Injector cylinder 2 |  | W21 |  | 0.5 mm² (≈20 AWG) | OEM-3-X | Injector 2
4 | Injector cylinder 3 |  | W22 |  | 0.5 mm² (≈20 AWG) | OEM-3-Y | Injector 3
5 | Injector cylinder 4 |  | W23 |  | 0.5 mm² (≈20 AWG) | OEM-3-Z | Injector 4
6 | Injector cylinder 5 |  | W32 |  | 0.5 mm² (≈20 AWG) | OEM-1-O | Alternator control
7 | Injector cylinder 6 |  | W33 |  | 0.5 mm² (≈20 AWG) | OEM-1-Q | Charge lamp
8 | Injector cylinder 7 |  | W34 |  | 0.5 mm² (≈20 AWG) | OEM-2-M | EGR valve
9 | Injector cylinder 8 |  | W35 |  | 0.5 mm² (≈20 AWG) | OEM-2-N | EGR valve
10 | Aux output 1 |  | W24 |  | 0.5 mm² (≈20 AWG) | OEM-1-I | Condenser fan relay
11 | Aux output 2 |  | W25 |  | 0.5 mm² (≈20 AWG) | OEM-1-R | Cooling fan relay
12 | Aux output 3 |  | W26 |  | 0.5 mm² (≈20 AWG) | OEM-1-S | A/C clutch relay
13 | Aux output 4 |  | W27 |  | 0.5 mm² (≈20 AWG) | OEM-3-N | Fuel pump relay
14 | Aux output 5 |  | W28 |  | 0.5 mm² (≈20 AWG) | OEM-1-U | Front O2 heater
15 | Aux output 6 |  | W29 |  | 0.5 mm² (≈20 AWG) | OEM-3-V | Rear O2 heater
16 | Aux output 7 |  | W30 |  | 0.5 mm² (≈20 AWG) | OEM-3-O | ISC valve low side
17 | Aux output 8 |  | W31 |  | 0.5 mm² (≈20 AWG) | OEM-1-E | Malfunction indicator lamp (MIL)
18 | Digital input 7 |  |  |  | —
19 | Digital input 8 |  |  |  | —
20 | Digital input 9 |  |  |  | —
21 | Digital input 10 / ignition switch |  |  |  | —
22 | Aux output 9 |  | W36 |  | 0.5 mm² (≈20 AWG) | OEM-2-O | EGR valve
23 | Aux output 10 |  | W37 |  | 0.5 mm² (≈20 AWG) | OEM-2-P | EGR valve
24 | Aux output 11 |  | W38 |  | 0.5 mm² (≈20 AWG) | OEM-3-L | Evap purge solenoid
25 | Aux output 12 |  | W39 |  | 0.5 mm² (≈20 AWG) | OEM-3-Q | VICS solenoid (intake butterflies)
26 | Aux 9–12 power supply |  | W4 |  | 0.85 mm² (≈18 AWG) | SP-14V-1
27 | Ignition TTL cylinder 1 |  | W18 |  | 0.5 mm² (≈20 AWG) | OEM-3-G | Ignition 1 (coils 1+4, wasted spark)
28 | Ignition TTL cylinder 2 |  | W19 |  | 0.5 mm² (≈20 AWG) | OEM-3-H | Ignition 2 (coils 2+3, wasted spark)
29 | Ignition TTL cylinder 3 |  |  |  | —
30 | Ignition TTL cylinder 4 |  |  |  | —
31 | Ignition TTL cylinder 5 |  |  |  | —
32 | Ignition TTL cylinder 6 |  |  |  | —
33 | Ignition TTL cylinder 7 |  |  |  | —
34 | Ignition TTL cylinder 8 |  |  |  | —

## SP-0V
Cavity | Function | Signal | Wire | Colour | Gauge | Destination | Dest function | Terminal | Seal | Plug | NC
1 |  |  | W13 |  | 0.5 mm² (≈20 AWG) | SHADOW8-A-7 | Trigger ground
1 |  |  | W11 |  | 0.5 mm² (≈20 AWG) | OEM-3-F | Signal ground
1 |  |  | W12 |  | 0.5 mm² (≈20 AWG) | SHADOW8-A-4 | 0V analog reference

## SP-14V
Cavity | Function | Signal | Wire | Colour | Gauge | Destination | Dest function | Terminal | Seal | Plug | NC
1 |  |  | W1 |  | 0.85 mm² (≈18 AWG) | OEM-1-B | ECU power +14V (main relay)
1 |  |  | W2 |  | 0.85 mm² (≈18 AWG) | OEM-3-M | ISC valve +14V feed
1 |  |  | W3 |  | 0.85 mm² (≈18 AWG) | SHADOW8-A-1 | ECU supply
1 |  |  | W4 |  | 0.85 mm² (≈18 AWG) | SHADOW8-B-26 | Aux 9–12 power supply

## SP-GND
Cavity | Function | Signal | Wire | Colour | Gauge | Destination | Dest function | Terminal | Seal | Plug | NC
1 |  |  | W6 |  | 0.85 mm² (≈18 AWG) | OEM-3-A | Power ground
1 |  |  | W7 |  | 0.85 mm² (≈18 AWG) | OEM-3-B | Power ground
1 |  |  | W8 |  | 0.85 mm² (≈18 AWG) | OEM-3-C | Power ground
1 |  |  | W9 |  | 0.85 mm² (≈18 AWG) | SHADOW8-A-34 | Ground 2
1 |  |  | W10 |  | 0.85 mm² (≈18 AWG) | SHADOW8-A-9 | Ground 1

## BOM
Category | Manufacturer | Part number | Description | Qty | Unit | Unit price | Line total
connector | TE | 4-1437290-0 | Superseal 1.0 34-way plug, Key 1 | 1 | ea
connector | TE | 4-1437290-1 | Superseal 1.0 34-way plug, Key 2 | 1 | ea

## Pin map
OEM point | OEM function | OEM family | Target point | Target function | Target family | Wire colour | Evidence
OEM-1-A | Constant +12V | power_in | SHADOW8-B-1 | Battery constant (HOT) supply | power_in |  | single_source
OEM-1-B | ECU power +14V (main relay) | power_in | SHADOW8-A-1 + SHADOW8-B-26 | ECU supply + Aux 9–12 power supply | power_in |  | single_source
OEM-1-E | Malfunction indicator lamp (MIL) | low_side_out | SHADOW8-B-17 | Aux output 8 | switch_out |  | single_source
OEM-1-F | Brake switch | digital_in | SHADOW8-A-27 | Digital input 2 | digital_in |  | single_source
OEM-1-G | Power steering pressure switch | digital_in | SHADOW8-A-28 | Digital input 3 | digital_in |  | single_source
OEM-1-I | Condenser fan relay | low_side_out | SHADOW8-B-10 | Aux output 1 | low_side_out |  | single_source
OEM-1-O | Alternator control | low_side_out | SHADOW8-B-6 | Injector cylinder 5 | injector_out |  | single_source
OEM-1-P | A/C request | digital_in | SHADOW8-A-29 | Digital input 4 | digital_in |  | single_source
OEM-1-Q | Charge lamp | low_side_out | SHADOW8-B-7 | Injector cylinder 6 | injector_out |  | single_source
OEM-1-R | Cooling fan relay | low_side_out | SHADOW8-B-11 | Aux output 2 | low_side_out |  | single_source
OEM-1-S | A/C clutch relay | low_side_out | SHADOW8-B-12 | Aux output 3 | low_side_out |  | single_source
OEM-1-U | Front O2 heater | low_side_out | SHADOW8-B-14 | Aux output 5 | switch_out |  | single_source
OEM-1-V | Neutral switch | digital_in | SHADOW8-A-30 | Digital input 5 | digital_in |  | single_source
OEM-2-A | Fuel tank pressure | analog_in | SHADOW8-A-19 | Analog voltage 7 (switchable 1k pull-up) | analog_in |  | single_source
OEM-2-B | Intake air temperature (IAT) | temp_in | SHADOW8-A-18 | Analog voltage 6 | analog_in |  | single_source
OEM-2-C | Front O2 signal | lambda_nb_in | SHADOW8-A-12 | Analog voltage 3 | analog_in |  | single_source
OEM-2-D | Vehicle speed | digital_in | SHADOW8-A-26 | Digital input 1 | digital_in |  | single_source
OEM-2-E | Coolant temperature (ECT) | temp_in | SHADOW8-A-14 | Analog voltage 5 | analog_in |  | single_source
OEM-2-F | Knock sensor | knock_in | SHADOW8-A-16 | Knock 1 + | knock_in |  | single_source
OEM-2-H | Cam position (CMP) | trigger_in | SHADOW8-A-6 | Sync position sensor | trigger_in |  | single_source
OEM-2-I | +5V sensor supply | vref | SHADOW8-A-3 | 5.0V sensor supply | vref |  | single_source
OEM-2-J | Crank position (CKP) | trigger_in | SHADOW8-A-5 | Crank position sensor | trigger_in |  | single_source
OEM-2-K | Tachometer output | tacho_out |  |  |  |  | single_source
OEM-2-L | Mass air flow (MAF) | analog_in | SHADOW8-A-10 | Analog voltage 1 | analog_in |  | single_source
OEM-2-M | EGR valve | low_side_out | SHADOW8-B-8 | Injector cylinder 7 | injector_out |  | single_source
OEM-2-N | EGR valve | low_side_out | SHADOW8-B-9 | Injector cylinder 8 | injector_out |  | single_source
OEM-2-O | EGR valve | low_side_out | SHADOW8-B-22 | Aux output 9 | hbridge_out |  | single_source
OEM-2-P | EGR valve | low_side_out | SHADOW8-B-23 | Aux output 10 | hbridge_out |  | single_source
OEM-3-A | Power ground | ground | SHADOW8-A-34 + SHADOW8-A-9 | Ground 2 + Ground 1 | ground |  | single_source
OEM-3-B | Power ground | ground | SHADOW8-A-34 + SHADOW8-A-9 | Ground 2 + Ground 1 | ground |  | single_source
OEM-3-C | Power ground | ground | SHADOW8-A-34 + SHADOW8-A-9 | Ground 2 + Ground 1 | ground |  | single_source
OEM-3-E | Throttle position (TPS) | analog_in | SHADOW8-A-11 | Analog voltage 2 | analog_in |  | single_source
OEM-3-F | Signal ground | sensor_ground | SHADOW8-A-4 + SHADOW8-A-7 | 0V analog reference + Trigger ground | sensor_ground |  | single_source
OEM-3-G | Ignition 1 (coils 1+4, wasted spark) | ignition_out | SHADOW8-B-27 | Ignition TTL cylinder 1 | ignition_out |  | single_source
OEM-3-H | Ignition 2 (coils 2+3, wasted spark) | ignition_out | SHADOW8-B-28 | Ignition TTL cylinder 2 | ignition_out |  | single_source
OEM-3-I | Clutch switch | digital_in | SHADOW8-A-31 | Digital input 6 | digital_in |  | single_source
OEM-3-J | Rear O2 signal | lambda_nb_in | SHADOW8-A-13 | Analog voltage 4 | analog_in |  | single_source
OEM-3-K | Fuel level | analog_in | SHADOW8-A-20 | Analog voltage 8 (switchable 1k pull-up) | analog_in |  | single_source
OEM-3-L | Evap purge solenoid | low_side_out | SHADOW8-B-24 | Aux output 11 | hbridge_out |  | single_source
OEM-3-M | ISC valve +14V feed | power_in | SHADOW8-A-1 + SHADOW8-B-26 | ECU supply + Aux 9–12 power supply | power_in |  | single_source
OEM-3-N | Fuel pump relay | low_side_out | SHADOW8-B-13 | Aux output 4 | low_side_out |  | single_source
OEM-3-O | ISC valve low side | low_side_out | SHADOW8-B-16 | Aux output 7 | switch_out |  | single_source
OEM-3-Q | VICS solenoid (intake butterflies) | low_side_out | SHADOW8-B-25 | Aux output 12 | hbridge_out |  | single_source
OEM-3-S | EGR boost sensor | analog_in | SHADOW8-A-21 | Analog voltage 9 (switchable 1k pull-up) | analog_in |  | single_source
OEM-3-T | EGR boost solenoid | low_side_out |  |  |  |  | single_source
OEM-3-U | Canister drain cut valve (CDCV) | low_side_out |  |  |  |  | single_source
OEM-3-V | Rear O2 heater | low_side_out | SHADOW8-B-15 | Aux output 6 | switch_out |  | single_source
OEM-3-W | Injector 1 | injector_out | SHADOW8-B-2 | Injector cylinder 1 | injector_out |  | single_source
OEM-3-X | Injector 2 | injector_out | SHADOW8-B-3 | Injector cylinder 2 | injector_out |  | single_source
OEM-3-Y | Injector 3 | injector_out | SHADOW8-B-4 | Injector cylinder 3 | injector_out |  | single_source
OEM-3-Z | Injector 4 | injector_out | SHADOW8-B-5 | Injector cylinder 4 | injector_out |  | single_source

## Findings
Severity | Code | Subject | Message | Points | Wires | Accepted | Reason
error | PHYS_REQUIRED_OPEN | SHADOW8-B-21 | SHADOW8-B-21 "Digital input 10 / ignition switch" is required but not wired. | SHADOW8-B-21
warn | NET_FAMILY | OEM-2-O ↔ SHADOW8-B-22 | OEM-2-O "EGR valve" [low_side_out] is wired to SHADOW8-B-22 "Aux output 9" [hbridge_out]. A half-bridge can act as a low-side switch only if configured that way. | OEM-2-O SHADOW8-B-22
warn | NET_FAMILY | OEM-2-P ↔ SHADOW8-B-23 | OEM-2-P "EGR valve" [low_side_out] is wired to SHADOW8-B-23 "Aux output 10" [hbridge_out]. A half-bridge can act as a low-side switch only if configured that way. | OEM-2-P SHADOW8-B-23
warn | NET_FAMILY | OEM-3-L ↔ SHADOW8-B-24 | OEM-3-L "Evap purge solenoid" [low_side_out] is wired to SHADOW8-B-24 "Aux output 11" [hbridge_out]. A half-bridge can act as a low-side switch only if configured that way. | OEM-3-L SHADOW8-B-24
warn | NET_FAMILY | OEM-3-Q ↔ SHADOW8-B-25 | OEM-3-Q "VICS solenoid (intake butterflies)" [low_side_out] is wired to SHADOW8-B-25 "Aux output 12" [hbridge_out]. A half-bridge can act as a low-side switch only if configured that way. | OEM-3-Q SHADOW8-B-25
info | NET_FAMILY | OEM-1-E ↔ SHADOW8-B-17 | OEM-1-E "Malfunction indicator lamp (MIL)" [low_side_out] is wired to SHADOW8-B-17 "Aux output 8" [switch_out]. Configure this output as low side. | OEM-1-E SHADOW8-B-17
info | NET_FAMILY | OEM-1-O ↔ SHADOW8-B-6 | OEM-1-O "Alternator control" [low_side_out] is wired to SHADOW8-B-6 "Injector cylinder 5" [injector_out]. Injector drivers can usually run general low-side loads; check current and PWM frequency. | OEM-1-O SHADOW8-B-6
info | NET_FAMILY | OEM-1-Q ↔ SHADOW8-B-7 | OEM-1-Q "Charge lamp" [low_side_out] is wired to SHADOW8-B-7 "Injector cylinder 6" [injector_out]. Injector drivers can usually run general low-side loads; check current and PWM frequency. | OEM-1-Q SHADOW8-B-7
info | NET_FAMILY | OEM-1-U ↔ SHADOW8-B-14 | OEM-1-U "Front O2 heater" [low_side_out] is wired to SHADOW8-B-14 "Aux output 5" [switch_out]. Configure this output as low side. | OEM-1-U SHADOW8-B-14
info | NET_FAMILY | OEM-2-B ↔ SHADOW8-A-18 | OEM-2-B "Intake air temperature (IAT)" [temp_in] is wired to SHADOW8-A-18 "Analog voltage 6" [analog_in]. Thermistor on a plain analog input needs a pull-up; check the channel can enable one. | OEM-2-B SHADOW8-A-18
info | NET_FAMILY | OEM-2-E ↔ SHADOW8-A-14 | OEM-2-E "Coolant temperature (ECT)" [temp_in] is wired to SHADOW8-A-14 "Analog voltage 5" [analog_in]. Thermistor on a plain analog input needs a pull-up; check the channel can enable one. | OEM-2-E SHADOW8-A-14
info | NET_FAMILY | OEM-2-M ↔ SHADOW8-B-8 | OEM-2-M "EGR valve" [low_side_out] is wired to SHADOW8-B-8 "Injector cylinder 7" [injector_out]. Injector drivers can usually run general low-side loads; check current and PWM frequency. | OEM-2-M SHADOW8-B-8
info | NET_FAMILY | OEM-2-N ↔ SHADOW8-B-9 | OEM-2-N "EGR valve" [low_side_out] is wired to SHADOW8-B-9 "Injector cylinder 8" [injector_out]. Injector drivers can usually run general low-side loads; check current and PWM frequency. | OEM-2-N SHADOW8-B-9
info | NET_FAMILY | OEM-3-O ↔ SHADOW8-B-16 | OEM-3-O "ISC valve low side" [low_side_out] is wired to SHADOW8-B-16 "Aux output 7" [switch_out]. Configure this output as low side. | OEM-3-O SHADOW8-B-16
info | NET_FAMILY | OEM-3-V ↔ SHADOW8-B-15 | OEM-3-V "Rear O2 heater" [low_side_out] is wired to SHADOW8-B-15 "Aux output 6" [switch_out]. Configure this output as low side. | OEM-3-V SHADOW8-B-15
info | UNMAPPED | OEM | 3 optional OEM pins are not mapped: OEM-2-K Tachometer output; OEM-3-T EGR boost solenoid; OEM-3-U Canister drain cut valve (CDCV) | OEM-2-K OEM-3-T OEM-3-U

## Open items
Title | Detail | Severity | Status

## Info
Field | Value
Project | MX-5 Miata NB1 1999-00 (BP-4W) → Emtron Shadow 8 (auto)
Harness | ECU adapter
Status | draft
Revision | 0
Exported at | 2026-10-05T02:21:07.370Z
Drawn by | Michael Gnankou
Drawing no
Company
Gauge unit | mm2
WARNING | NOT CHECKED. Don't build from this.
Disclaimer | Generated by Pinswap. FOR OFF-ROAD / COMPETITION USE ONLY. For planning only. Verify every connection against the factory service manual and the vehicle before wiring. No warranty.
Sources
[4] datasheet — Emtron Shadow 8 ECU datasheet · https://docs.emtronaustralia.com.au/engine-management/datasheets/shadow-8-datasheet/index.html
[4] vendor_doc — Emtron Shadow 8 pinout · https://docs.emtronaustralia.com.au/engine-management/wiring/shadow-8/shadow-8-pinout/index.html
[4] vendor_doc — Link G4X MX5NB1X install manual (NB1 1999-00) · https://linkecu.com/documentation/MX5XNB1.pdf