## Connections
Wire | From point | From function | To point | To function | Signal | Gauge | Colour | Stripe | Ident | Length | Flags
W1 | OEM-1-B | ECU power +14V (main relay) | SP-14V-1 |  | ECU power +14V (main relay) | 0.85 mm² (≈18 AWG) |  |  |  | — (no route) | NO ROUTE
W2 | OEM-3-M | ISC valve +14V feed | SP-14V-1 |  | ISC valve +14V feed | 0.85 mm² (≈18 AWG) |  |  |  | — (no route) | NO ROUTE
W3 | SP-14V-1 |  | SL4-A-34 | Aux 9–10 14V supply | Aux 9–10 14V supply | 0.85 mm² (≈18 AWG) |  |  |  | — (no route) | NO ROUTE
W4 | SP-14V-1 |  | SL4-B-1 | ECU 14V supply | ECU 14V supply | 0.85 mm² (≈18 AWG) |  |  |  | — (no route) | NO ROUTE
W5 | OEM-3-A | Power ground | SP-GND-1 |  | Power ground | 0.85 mm² (≈18 AWG) |  |  |  | — (no route) | NO ROUTE
W6 | OEM-3-B | Power ground | SP-GND-1 |  | Power ground | 0.85 mm² (≈18 AWG) |  |  |  | — (no route) | NO ROUTE
W7 | OEM-3-C | Power ground | SP-GND-1 |  | Power ground | 0.85 mm² (≈18 AWG) |  |  |  | — (no route) | NO ROUTE
W8 | SP-GND-1 |  | SL4-B-18 | ECU ground | ECU ground | 0.85 mm² (≈18 AWG) |  |  |  | — (no route) | NO ROUTE
W9 | SP-GND-1 |  | SL4-B-26 | ECU ground | ECU ground | 0.85 mm² (≈18 AWG) |  |  |  | — (no route) | NO ROUTE
W10 | OEM-3-F | Signal ground | SP-0V-1 |  | Signal ground | 0.5 mm² (≈20 AWG) |  |  |  | — (no route) | NO ROUTE
W11 | SP-0V-1 |  | SL4-B-10 | Analog sensor 0V reference | Analog sensor 0V reference | 0.5 mm² (≈20 AWG) |  |  |  | — (no route) | NO ROUTE
W12 | OEM-2-I | +5V sensor supply | SL4-B-2 | Sensor supply Vref1 5.0V | +5V sensor supply | 0.5 mm² (≈20 AWG) |  |  |  | — (no route) | NO ROUTE
W13 | OEM-2-J | Crank position (CKP) | SL4-B-5 | Crank index sensor + | Crank position (CKP) | 0.5 mm² (≈20 AWG) |  |  |  | — (no route) | NO ROUTE
W14 | SP-0V-1 |  | SL4-B-6 | Crank index sensor − | Crank index sensor − | 0.5 mm² (≈20 AWG) |  |  |  | — (no route) | NO ROUTE
W15 | OEM-2-H | Cam position (CMP) | SL4-B-7 | Sync sensor + | Cam position (CMP) | 0.5 mm² (≈20 AWG) |  |  |  | — (no route) | NO ROUTE
W16 | SP-0V-1 |  | SL4-B-8 | Sync sensor − | Sync sensor − | 0.5 mm² (≈20 AWG) |  |  |  | — (no route) | NO ROUTE
W17 | OEM-2-F | Knock sensor | SL4-B-16 | Knock 1 + | Knock sensor | 0.5 mm² (≈20 AWG) |  |  |  | — (no route) | NO ROUTE
W18 | OEM-3-G | Ignition 1 (coils 1+4, wasted spark) | SL4-A-26 | Ignition channel 1 | Ignition 1 (coils 1+4, wasted spark) | 0.5 mm² (≈20 AWG) |  |  |  | — (no route) | NO ROUTE
W19 | OEM-3-H | Ignition 2 (coils 2+3, wasted spark) | SL4-A-27 | Ignition channel 2 | Ignition 2 (coils 2+3, wasted spark) | 0.5 mm² (≈20 AWG) |  |  |  | — (no route) | NO ROUTE
W20 | OEM-3-W | Injector 1 | SL4-A-1 | Injection channel 1 | Injector 1 | 0.5 mm² (≈20 AWG) |  |  |  | — (no route) | NO ROUTE
W21 | OEM-3-X | Injector 2 | SL4-A-2 | Injection channel 2 | Injector 2 | 0.5 mm² (≈20 AWG) |  |  |  | — (no route) | NO ROUTE
W22 | OEM-3-Y | Injector 3 | SL4-A-3 | Injection channel 3 | Injector 3 | 0.5 mm² (≈20 AWG) |  |  |  | — (no route) | NO ROUTE
W23 | OEM-3-Z | Injector 4 | SL4-A-4 | Injection channel 4 | Injector 4 | 0.5 mm² (≈20 AWG) |  |  |  | — (no route) | NO ROUTE
W24 | OEM-1-I | Condenser fan relay | SL4-B-3 | EFI relay output (low side, 200 mA) | Condenser fan relay | 0.5 mm² (≈20 AWG) |  |  |  | — (no route) | NO ROUTE
W25 | OEM-1-R | Cooling fan relay | SL4-A-14 | Auxiliary output 5 | Cooling fan relay | 0.5 mm² (≈20 AWG) |  |  |  | — (no route) | NO ROUTE
W26 | OEM-1-S | A/C clutch relay | SL4-A-15 | Auxiliary output 6 | A/C clutch relay | 0.5 mm² (≈20 AWG) |  |  |  | — (no route) | NO ROUTE
W27 | OEM-3-N | Fuel pump relay | SL4-A-16 | Auxiliary output 7 | Fuel pump relay | 0.5 mm² (≈20 AWG) |  |  |  | — (no route) | NO ROUTE
W28 | OEM-1-U | Front O2 heater | SL4-A-17 | Auxiliary output 8 | Front O2 heater | 0.5 mm² (≈20 AWG) |  |  |  | — (no route) | NO ROUTE
W29 | OEM-3-V | Rear O2 heater | SL4-A-10 | Auxiliary output 1 | Rear O2 heater | 0.5 mm² (≈20 AWG) |  |  |  | — (no route) | NO ROUTE
W30 | OEM-3-O | ISC valve low side | SL4-A-11 | Auxiliary output 2 | ISC valve low side | 0.5 mm² (≈20 AWG) |  |  |  | — (no route) | NO ROUTE
W31 | OEM-1-E | Malfunction indicator lamp (MIL) | SL4-A-12 | Auxiliary output 3 | Malfunction indicator lamp (MIL) | 0.5 mm² (≈20 AWG) |  |  |  | — (no route) | NO ROUTE
W32 | OEM-1-O | Alternator control | SL4-A-13 | Auxiliary output 4 | Alternator control | 0.5 mm² (≈20 AWG) |  |  |  | — (no route) | NO ROUTE
W33 | OEM-1-Q | Charge lamp | SL4-A-18 | Auxiliary output 9 | Charge lamp | 0.5 mm² (≈20 AWG) |  |  |  | — (no route) | NO ROUTE
W34 | OEM-2-M | EGR valve | SL4-A-19 | Auxiliary output 10 | EGR valve | 0.5 mm² (≈20 AWG) |  |  |  | — (no route) | NO ROUTE
W35 | OEM-2-L | Mass air flow (MAF) | SL4-B-11 | Analog input 1 | Mass air flow (MAF) | 0.5 mm² (≈20 AWG) |  |  |  | — (no route) | NO ROUTE
W36 | OEM-3-E | Throttle position (TPS) | SL4-B-12 | Analog input 2 | Throttle position (TPS) | 0.5 mm² (≈20 AWG) |  |  |  | — (no route) | NO ROUTE
W37 | OEM-2-C | Front O2 signal | SL4-B-13 | Analog input 3 | Front O2 signal | 0.5 mm² (≈20 AWG) |  |  |  | — (no route) | NO ROUTE
W38 | OEM-3-J | Rear O2 signal | SL4-B-14 | Analog input 4 | Rear O2 signal | 0.5 mm² (≈20 AWG) |  |  |  | — (no route) | NO ROUTE
W39 | OEM-2-E | Coolant temperature (ECT) | SL4-B-15 | Analog input 5 | Coolant temperature (ECT) | 0.5 mm² (≈20 AWG) |  |  |  | — (no route) | NO ROUTE
W40 | OEM-2-B | Intake air temperature (IAT) | SL4-B-19 | Analog input 6 | Intake air temperature (IAT) | 0.5 mm² (≈20 AWG) |  |  |  | — (no route) | NO ROUTE
W41 | OEM-2-A | Fuel tank pressure | SL4-B-20 | Analog input 7 (switchable 1k pull-up) | Fuel tank pressure | 0.5 mm² (≈20 AWG) |  |  |  | — (no route) | NO ROUTE
W42 | OEM-3-K | Fuel level | SL4-B-21 | Analog input 8 (switchable 1k pull-up) | Fuel level | 0.5 mm² (≈20 AWG) |  |  |  | — (no route) | NO ROUTE
W43 | OEM-3-S | EGR boost sensor | SL4-B-22 | Analog input 9 (switchable 1k pull-up) | EGR boost sensor | 0.5 mm² (≈20 AWG) |  |  |  | — (no route) | NO ROUTE
W44 | OEM-2-D | Vehicle speed | SL4-A-20 | Digital input 1 | Vehicle speed | 0.5 mm² (≈20 AWG) |  |  |  | — (no route) | NO ROUTE
W45 | OEM-1-F | Brake switch | SL4-A-21 | Digital input 2 | Brake switch | 0.5 mm² (≈20 AWG) |  |  |  | — (no route) | NO ROUTE
W46 | OEM-1-G | Power steering pressure switch | SL4-A-22 | Digital input 3 | Power steering pressure switch | 0.5 mm² (≈20 AWG) |  |  |  | — (no route) | NO ROUTE
W47 | OEM-1-P | A/C request | SL4-A-23 | Digital input 4 | A/C request | 0.5 mm² (≈20 AWG) |  |  |  | — (no route) | NO ROUTE
W48 | OEM-1-V | Neutral switch | SL4-A-24 | Digital input 5 | Neutral switch | 0.5 mm² (≈20 AWG) |  |  |  | — (no route) | NO ROUTE
W49 | OEM-3-I | Clutch switch | SL4-A-25 | Digital input 6 | Clutch switch | 0.5 mm² (≈20 AWG) |  |  |  | — (no route) | NO ROUTE

## OEM-1
Cavity | Function | Signal | Wire | Colour | Gauge | Destination | Dest function | Terminal | Seal | Plug | NC
A | Constant +12V |  |  |  | —
B | ECU power +14V (main relay) |  | W1 |  | 0.85 mm² (≈18 AWG) | SP-14V-1
E | Malfunction indicator lamp (MIL) |  | W31 |  | 0.5 mm² (≈20 AWG) | SL4-A-12 | Auxiliary output 3
F | Brake switch |  | W45 |  | 0.5 mm² (≈20 AWG) | SL4-A-21 | Digital input 2
G | Power steering pressure switch |  | W46 |  | 0.5 mm² (≈20 AWG) | SL4-A-22 | Digital input 3
I | Condenser fan relay |  | W24 |  | 0.5 mm² (≈20 AWG) | SL4-B-3 | EFI relay output (low side, 200 mA)
O | Alternator control |  | W32 |  | 0.5 mm² (≈20 AWG) | SL4-A-13 | Auxiliary output 4
P | A/C request |  | W47 |  | 0.5 mm² (≈20 AWG) | SL4-A-23 | Digital input 4
Q | Charge lamp |  | W33 |  | 0.5 mm² (≈20 AWG) | SL4-A-18 | Auxiliary output 9
R | Cooling fan relay |  | W25 |  | 0.5 mm² (≈20 AWG) | SL4-A-14 | Auxiliary output 5
S | A/C clutch relay |  | W26 |  | 0.5 mm² (≈20 AWG) | SL4-A-15 | Auxiliary output 6
U | Front O2 heater |  | W28 |  | 0.5 mm² (≈20 AWG) | SL4-A-17 | Auxiliary output 8
V | Neutral switch |  | W48 |  | 0.5 mm² (≈20 AWG) | SL4-A-24 | Digital input 5

## OEM-2
Cavity | Function | Signal | Wire | Colour | Gauge | Destination | Dest function | Terminal | Seal | Plug | NC
A | Fuel tank pressure |  | W41 |  | 0.5 mm² (≈20 AWG) | SL4-B-20 | Analog input 7 (switchable 1k pull-up)
B | Intake air temperature (IAT) |  | W40 |  | 0.5 mm² (≈20 AWG) | SL4-B-19 | Analog input 6
C | Front O2 signal |  | W37 |  | 0.5 mm² (≈20 AWG) | SL4-B-13 | Analog input 3
D | Vehicle speed |  | W44 |  | 0.5 mm² (≈20 AWG) | SL4-A-20 | Digital input 1
E | Coolant temperature (ECT) |  | W39 |  | 0.5 mm² (≈20 AWG) | SL4-B-15 | Analog input 5
F | Knock sensor |  | W17 |  | 0.5 mm² (≈20 AWG) | SL4-B-16 | Knock 1 +
H | Cam position (CMP) |  | W15 |  | 0.5 mm² (≈20 AWG) | SL4-B-7 | Sync sensor +
I | +5V sensor supply |  | W12 |  | 0.5 mm² (≈20 AWG) | SL4-B-2 | Sensor supply Vref1 5.0V
J | Crank position (CKP) |  | W13 |  | 0.5 mm² (≈20 AWG) | SL4-B-5 | Crank index sensor +
K | Tachometer output |  |  |  | —
L | Mass air flow (MAF) |  | W35 |  | 0.5 mm² (≈20 AWG) | SL4-B-11 | Analog input 1
M | EGR valve |  | W34 |  | 0.5 mm² (≈20 AWG) | SL4-A-19 | Auxiliary output 10
N | EGR valve |  |  |  | —
O | EGR valve |  |  |  | —
P | EGR valve |  |  |  | —

## OEM-3
Cavity | Function | Signal | Wire | Colour | Gauge | Destination | Dest function | Terminal | Seal | Plug | NC
A | Power ground |  | W5 |  | 0.85 mm² (≈18 AWG) | SP-GND-1
B | Power ground |  | W6 |  | 0.85 mm² (≈18 AWG) | SP-GND-1
C | Power ground |  | W7 |  | 0.85 mm² (≈18 AWG) | SP-GND-1
E | Throttle position (TPS) |  | W36 |  | 0.5 mm² (≈20 AWG) | SL4-B-12 | Analog input 2
F | Signal ground |  | W10 |  | 0.5 mm² (≈20 AWG) | SP-0V-1
G | Ignition 1 (coils 1+4, wasted spark) |  | W18 |  | 0.5 mm² (≈20 AWG) | SL4-A-26 | Ignition channel 1
H | Ignition 2 (coils 2+3, wasted spark) |  | W19 |  | 0.5 mm² (≈20 AWG) | SL4-A-27 | Ignition channel 2
I | Clutch switch |  | W49 |  | 0.5 mm² (≈20 AWG) | SL4-A-25 | Digital input 6
J | Rear O2 signal |  | W38 |  | 0.5 mm² (≈20 AWG) | SL4-B-14 | Analog input 4
K | Fuel level |  | W42 |  | 0.5 mm² (≈20 AWG) | SL4-B-21 | Analog input 8 (switchable 1k pull-up)
L | Evap purge solenoid |  |  |  | —
M | ISC valve +14V feed |  | W2 |  | 0.85 mm² (≈18 AWG) | SP-14V-1
N | Fuel pump relay |  | W27 |  | 0.5 mm² (≈20 AWG) | SL4-A-16 | Auxiliary output 7
O | ISC valve low side |  | W30 |  | 0.5 mm² (≈20 AWG) | SL4-A-11 | Auxiliary output 2
Q | VICS solenoid (intake butterflies) |  |  |  | —
S | EGR boost sensor |  | W43 |  | 0.5 mm² (≈20 AWG) | SL4-B-22 | Analog input 9 (switchable 1k pull-up)
T | EGR boost solenoid |  |  |  | —
U | Canister drain cut valve (CDCV) |  |  |  | —
V | Rear O2 heater |  | W29 |  | 0.5 mm² (≈20 AWG) | SL4-A-10 | Auxiliary output 1
W | Injector 1 |  | W20 |  | 0.5 mm² (≈20 AWG) | SL4-A-1 | Injection channel 1
X | Injector 2 |  | W21 |  | 0.5 mm² (≈20 AWG) | SL4-A-2 | Injection channel 2
Y | Injector 3 |  | W22 |  | 0.5 mm² (≈20 AWG) | SL4-A-3 | Injection channel 3
Z | Injector 4 |  | W23 |  | 0.5 mm² (≈20 AWG) | SL4-A-4 | Injection channel 4

## SL4-A
Cavity | Function | Signal | Wire | Colour | Gauge | Destination | Dest function | Terminal | Seal | Plug | NC
1 | Injection channel 1 |  | W20 |  | 0.5 mm² (≈20 AWG) | OEM-3-W | Injector 1
2 | Injection channel 2 |  | W21 |  | 0.5 mm² (≈20 AWG) | OEM-3-X | Injector 2
3 | Injection channel 3 |  | W22 |  | 0.5 mm² (≈20 AWG) | OEM-3-Y | Injector 3
4 | Injection channel 4 |  | W23 |  | 0.5 mm² (≈20 AWG) | OEM-3-Z | Injector 4
5 | NC |  |  |  | —
6 | NC |  |  |  | —
7 | NC |  |  |  | —
8 | NC |  |  |  | —
9 | Sensor supply 8V |  |  |  | —
10 | Auxiliary output 1 |  | W29 |  | 0.5 mm² (≈20 AWG) | OEM-3-V | Rear O2 heater
11 | Auxiliary output 2 |  | W30 |  | 0.5 mm² (≈20 AWG) | OEM-3-O | ISC valve low side
12 | Auxiliary output 3 |  | W31 |  | 0.5 mm² (≈20 AWG) | OEM-1-E | Malfunction indicator lamp (MIL)
13 | Auxiliary output 4 |  | W32 |  | 0.5 mm² (≈20 AWG) | OEM-1-O | Alternator control
14 | Auxiliary output 5 |  | W25 |  | 0.5 mm² (≈20 AWG) | OEM-1-R | Cooling fan relay
15 | Auxiliary output 6 |  | W26 |  | 0.5 mm² (≈20 AWG) | OEM-1-S | A/C clutch relay
16 | Auxiliary output 7 |  | W27 |  | 0.5 mm² (≈20 AWG) | OEM-3-N | Fuel pump relay
17 | Auxiliary output 8 |  | W28 |  | 0.5 mm² (≈20 AWG) | OEM-1-U | Front O2 heater
18 | Auxiliary output 9 |  | W33 |  | 0.5 mm² (≈20 AWG) | OEM-1-Q | Charge lamp
19 | Auxiliary output 10 |  | W34 |  | 0.5 mm² (≈20 AWG) | OEM-2-M | EGR valve
20 | Digital input 1 |  | W44 |  | 0.5 mm² (≈20 AWG) | OEM-2-D | Vehicle speed
21 | Digital input 2 |  | W45 |  | 0.5 mm² (≈20 AWG) | OEM-1-F | Brake switch
22 | Digital input 3 |  | W46 |  | 0.5 mm² (≈20 AWG) | OEM-1-G | Power steering pressure switch
23 | Digital input 4 |  | W47 |  | 0.5 mm² (≈20 AWG) | OEM-1-P | A/C request
24 | Digital input 5 |  | W48 |  | 0.5 mm² (≈20 AWG) | OEM-1-V | Neutral switch
25 | Digital input 6 |  | W49 |  | 0.5 mm² (≈20 AWG) | OEM-3-I | Clutch switch
26 | Ignition channel 1 |  | W18 |  | 0.5 mm² (≈20 AWG) | OEM-3-G | Ignition 1 (coils 1+4, wasted spark)
27 | Ignition channel 2 |  | W19 |  | 0.5 mm² (≈20 AWG) | OEM-3-H | Ignition 2 (coils 2+3, wasted spark)
28 | Ignition channel 3 |  |  |  | —
29 | Ignition channel 4 |  |  |  | —
30 | NC |  |  |  | —
31 | NC |  |  |  | —
32 | NC |  |  |  | —
33 | NC |  |  |  | —
34 | Aux 9–10 14V supply |  | W3 |  | 0.85 mm² (≈18 AWG) | SP-14V-1

## SL4-B
Cavity | Function | Signal | Wire | Colour | Gauge | Destination | Dest function | Terminal | Seal | Plug | NC
1 | ECU 14V supply |  | W4 |  | 0.85 mm² (≈18 AWG) | SP-14V-1
2 | Sensor supply Vref1 5.0V |  | W12 |  | 0.5 mm² (≈20 AWG) | OEM-2-I | +5V sensor supply
3 | EFI relay output (low side, 200 mA) |  | W24 |  | 0.5 mm² (≈20 AWG) | OEM-1-I | Condenser fan relay
4 | Ignition switch input |  |  |  | —
5 | Crank index sensor + |  | W13 |  | 0.5 mm² (≈20 AWG) | OEM-2-J | Crank position (CKP)
6 | Crank index sensor − |  | W14 |  | 0.5 mm² (≈20 AWG) | SP-0V-1
7 | Sync sensor + |  | W15 |  | 0.5 mm² (≈20 AWG) | OEM-2-H | Cam position (CMP)
8 | Sync sensor − |  | W16 |  | 0.5 mm² (≈20 AWG) | SP-0V-1
9 | Shield (crank/sync/knock) |  |  |  | —
10 | Analog sensor 0V reference |  | W11 |  | 0.5 mm² (≈20 AWG) | SP-0V-1
11 | Analog input 1 |  | W35 |  | 0.5 mm² (≈20 AWG) | OEM-2-L | Mass air flow (MAF)
12 | Analog input 2 |  | W36 |  | 0.5 mm² (≈20 AWG) | OEM-3-E | Throttle position (TPS)
13 | Analog input 3 |  | W37 |  | 0.5 mm² (≈20 AWG) | OEM-2-C | Front O2 signal
14 | Analog input 4 |  | W38 |  | 0.5 mm² (≈20 AWG) | OEM-3-J | Rear O2 signal
15 | Analog input 5 |  | W39 |  | 0.5 mm² (≈20 AWG) | OEM-2-E | Coolant temperature (ECT)
16 | Knock 1 + |  | W17 |  | 0.5 mm² (≈20 AWG) | OEM-2-F | Knock sensor
17 | Knock 1 − |  |  |  | —
18 | ECU ground |  | W8 |  | 0.85 mm² (≈18 AWG) | SP-GND-1
19 | Analog input 6 |  | W40 |  | 0.5 mm² (≈20 AWG) | OEM-2-B | Intake air temperature (IAT)
20 | Analog input 7 (switchable 1k pull-up) |  | W41 |  | 0.5 mm² (≈20 AWG) | OEM-2-A | Fuel tank pressure
21 | Analog input 8 (switchable 1k pull-up) |  | W42 |  | 0.5 mm² (≈20 AWG) | OEM-3-K | Fuel level
22 | Analog input 9 (switchable 1k pull-up) |  | W43 |  | 0.5 mm² (≈20 AWG) | OEM-3-S | EGR boost sensor
23 | Analog input 10 (switchable 1k pull-up) |  |  |  | —
24 | Knock 2 + |  |  |  | —
25 | Knock 2 − |  |  |  | —
26 | ECU ground |  | W9 |  | 0.85 mm² (≈18 AWG) | SP-GND-1
27 | CAN 1 H |  |  |  | —
28 | CAN 1 L |  |  |  | —
29 | NC |  |  |  | —
30 | NC |  |  |  | —
31 | Ethernet Tx + |  |  |  | —
32 | Ethernet Tx − |  |  |  | —
33 | Ethernet Rx + |  |  |  | —
34 | Ethernet Rx − |  |  |  | —

## SP-0V
Cavity | Function | Signal | Wire | Colour | Gauge | Destination | Dest function | Terminal | Seal | Plug | NC
1 |  |  | W16 |  | 0.5 mm² (≈20 AWG) | SL4-B-8 | Sync sensor −
1 |  |  | W10 |  | 0.5 mm² (≈20 AWG) | OEM-3-F | Signal ground
1 |  |  | W11 |  | 0.5 mm² (≈20 AWG) | SL4-B-10 | Analog sensor 0V reference
1 |  |  | W14 |  | 0.5 mm² (≈20 AWG) | SL4-B-6 | Crank index sensor −

## SP-14V
Cavity | Function | Signal | Wire | Colour | Gauge | Destination | Dest function | Terminal | Seal | Plug | NC
1 |  |  | W1 |  | 0.85 mm² (≈18 AWG) | OEM-1-B | ECU power +14V (main relay)
1 |  |  | W2 |  | 0.85 mm² (≈18 AWG) | OEM-3-M | ISC valve +14V feed
1 |  |  | W3 |  | 0.85 mm² (≈18 AWG) | SL4-A-34 | Aux 9–10 14V supply
1 |  |  | W4 |  | 0.85 mm² (≈18 AWG) | SL4-B-1 | ECU 14V supply

## SP-GND
Cavity | Function | Signal | Wire | Colour | Gauge | Destination | Dest function | Terminal | Seal | Plug | NC
1 |  |  | W5 |  | 0.85 mm² (≈18 AWG) | OEM-3-A | Power ground
1 |  |  | W6 |  | 0.85 mm² (≈18 AWG) | OEM-3-B | Power ground
1 |  |  | W7 |  | 0.85 mm² (≈18 AWG) | OEM-3-C | Power ground
1 |  |  | W8 |  | 0.85 mm² (≈18 AWG) | SL4-B-18 | ECU ground
1 |  |  | W9 |  | 0.85 mm² (≈18 AWG) | SL4-B-26 | ECU ground

## BOM
Category | Manufacturer | Part number | Description | Qty | Unit | Unit price | Line total
connector | TE | 4-1437290-0 | Superseal 1.0 34-way plug, Key 1 | 1 | ea
connector | TE | 4-1437290-1 | Superseal 1.0 34-way plug, Key 2 | 1 | ea

## Pin map
OEM point | OEM function | OEM family | Target point | Target function | Target family | Wire colour | Evidence
OEM-1-A | Constant +12V | power_in |  |  |  |  | single_source
OEM-1-B | ECU power +14V (main relay) | power_in | SL4-A-34 + SL4-B-1 | Aux 9–10 14V supply + ECU 14V supply | power_in |  | single_source
OEM-1-E | Malfunction indicator lamp (MIL) | low_side_out | SL4-A-12 | Auxiliary output 3 | switch_out |  | single_source
OEM-1-F | Brake switch | digital_in | SL4-A-21 | Digital input 2 | digital_in |  | single_source
OEM-1-G | Power steering pressure switch | digital_in | SL4-A-22 | Digital input 3 | digital_in |  | single_source
OEM-1-I | Condenser fan relay | low_side_out | SL4-B-3 | EFI relay output (low side, 200 mA) | low_side_out |  | single_source
OEM-1-O | Alternator control | low_side_out | SL4-A-13 | Auxiliary output 4 | switch_out |  | single_source
OEM-1-P | A/C request | digital_in | SL4-A-23 | Digital input 4 | digital_in |  | single_source
OEM-1-Q | Charge lamp | low_side_out | SL4-A-18 | Auxiliary output 9 | hbridge_out |  | single_source
OEM-1-R | Cooling fan relay | low_side_out | SL4-A-14 | Auxiliary output 5 | switch_out |  | single_source
OEM-1-S | A/C clutch relay | low_side_out | SL4-A-15 | Auxiliary output 6 | switch_out |  | single_source
OEM-1-U | Front O2 heater | low_side_out | SL4-A-17 | Auxiliary output 8 | switch_out |  | single_source
OEM-1-V | Neutral switch | digital_in | SL4-A-24 | Digital input 5 | digital_in |  | single_source
OEM-2-A | Fuel tank pressure | analog_in | SL4-B-20 | Analog input 7 (switchable 1k pull-up) | analog_in |  | single_source
OEM-2-B | Intake air temperature (IAT) | temp_in | SL4-B-19 | Analog input 6 | analog_in |  | single_source
OEM-2-C | Front O2 signal | lambda_nb_in | SL4-B-13 | Analog input 3 | analog_in |  | single_source
OEM-2-D | Vehicle speed | digital_in | SL4-A-20 | Digital input 1 | digital_in |  | single_source
OEM-2-E | Coolant temperature (ECT) | temp_in | SL4-B-15 | Analog input 5 | analog_in |  | single_source
OEM-2-F | Knock sensor | knock_in | SL4-B-16 | Knock 1 + | knock_in |  | single_source
OEM-2-H | Cam position (CMP) | trigger_in | SL4-B-7 | Sync sensor + | trigger_in |  | single_source
OEM-2-I | +5V sensor supply | vref | SL4-B-2 | Sensor supply Vref1 5.0V | vref |  | single_source
OEM-2-J | Crank position (CKP) | trigger_in | SL4-B-5 | Crank index sensor + | trigger_in |  | single_source
OEM-2-K | Tachometer output | tacho_out |  |  |  |  | single_source
OEM-2-L | Mass air flow (MAF) | analog_in | SL4-B-11 | Analog input 1 | analog_in |  | single_source
OEM-2-M | EGR valve | low_side_out | SL4-A-19 | Auxiliary output 10 | hbridge_out |  | single_source
OEM-2-N | EGR valve | low_side_out |  |  |  |  | single_source
OEM-2-O | EGR valve | low_side_out |  |  |  |  | single_source
OEM-2-P | EGR valve | low_side_out |  |  |  |  | single_source
OEM-3-A | Power ground | ground | SL4-B-18 + SL4-B-26 | ECU ground + ECU ground | ground |  | single_source
OEM-3-B | Power ground | ground | SL4-B-18 + SL4-B-26 | ECU ground + ECU ground | ground |  | single_source
OEM-3-C | Power ground | ground | SL4-B-18 + SL4-B-26 | ECU ground + ECU ground | ground |  | single_source
OEM-3-E | Throttle position (TPS) | analog_in | SL4-B-12 | Analog input 2 | analog_in |  | single_source
OEM-3-F | Signal ground | sensor_ground | SL4-B-10 + SL4-B-6 + SL4-B-8 | Analog sensor 0V reference + Crank index sensor − + Sync sensor − | sensor_ground + trigger_in |  | single_source
OEM-3-G | Ignition 1 (coils 1+4, wasted spark) | ignition_out | SL4-A-26 | Ignition channel 1 | ignition_out |  | single_source
OEM-3-H | Ignition 2 (coils 2+3, wasted spark) | ignition_out | SL4-A-27 | Ignition channel 2 | ignition_out |  | single_source
OEM-3-I | Clutch switch | digital_in | SL4-A-25 | Digital input 6 | digital_in |  | single_source
OEM-3-J | Rear O2 signal | lambda_nb_in | SL4-B-14 | Analog input 4 | analog_in |  | single_source
OEM-3-K | Fuel level | analog_in | SL4-B-21 | Analog input 8 (switchable 1k pull-up) | analog_in |  | single_source
OEM-3-L | Evap purge solenoid | low_side_out |  |  |  |  | single_source
OEM-3-M | ISC valve +14V feed | power_in | SL4-A-34 + SL4-B-1 | Aux 9–10 14V supply + ECU 14V supply | power_in |  | single_source
OEM-3-N | Fuel pump relay | low_side_out | SL4-A-16 | Auxiliary output 7 | switch_out |  | single_source
OEM-3-O | ISC valve low side | low_side_out | SL4-A-11 | Auxiliary output 2 | switch_out |  | single_source
OEM-3-Q | VICS solenoid (intake butterflies) | low_side_out |  |  |  |  | single_source
OEM-3-S | EGR boost sensor | analog_in | SL4-B-22 | Analog input 9 (switchable 1k pull-up) | analog_in |  | single_source
OEM-3-T | EGR boost solenoid | low_side_out |  |  |  |  | single_source
OEM-3-U | Canister drain cut valve (CDCV) | low_side_out |  |  |  |  | single_source
OEM-3-V | Rear O2 heater | low_side_out | SL4-A-10 | Auxiliary output 1 | switch_out |  | single_source
OEM-3-W | Injector 1 | injector_out | SL4-A-1 | Injection channel 1 | injector_out |  | single_source
OEM-3-X | Injector 2 | injector_out | SL4-A-2 | Injection channel 2 | injector_out |  | single_source
OEM-3-Y | Injector 3 | injector_out | SL4-A-3 | Injection channel 3 | injector_out |  | single_source
OEM-3-Z | Injector 4 | injector_out | SL4-A-4 | Injection channel 4 | injector_out |  | single_source

## Findings
Severity | Code | Subject | Message | Points | Wires | Accepted | Reason
error | REQUIRED_UNMAPPED | OEM-1-A | Required OEM function "Constant +12V" (power_in) is not connected to the new ECU. | OEM-1-A |  | yes | Battery-constant (memory) feed of the stock ECU: the new ECU has no such input, so it is not needed.
warn | NET_FAMILY | OEM-1-Q ↔ SL4-A-18 | OEM-1-Q "Charge lamp" [low_side_out] is wired to SL4-A-18 "Auxiliary output 9" [hbridge_out]. A half-bridge can act as a low-side switch only if configured that way. | OEM-1-Q SL4-A-18
warn | NET_FAMILY | OEM-2-M ↔ SL4-A-19 | OEM-2-M "EGR valve" [low_side_out] is wired to SL4-A-19 "Auxiliary output 10" [hbridge_out]. A half-bridge can act as a low-side switch only if configured that way. | OEM-2-M SL4-A-19
info | NET_FAMILY | OEM-1-E ↔ SL4-A-12 | OEM-1-E "Malfunction indicator lamp (MIL)" [low_side_out] is wired to SL4-A-12 "Auxiliary output 3" [switch_out]. Configure this output as low side. | OEM-1-E SL4-A-12
info | NET_FAMILY | OEM-1-O ↔ SL4-A-13 | OEM-1-O "Alternator control" [low_side_out] is wired to SL4-A-13 "Auxiliary output 4" [switch_out]. Configure this output as low side. | OEM-1-O SL4-A-13
info | NET_FAMILY | OEM-1-R ↔ SL4-A-14 | OEM-1-R "Cooling fan relay" [low_side_out] is wired to SL4-A-14 "Auxiliary output 5" [switch_out]. Configure this output as low side. | OEM-1-R SL4-A-14
info | NET_FAMILY | OEM-1-S ↔ SL4-A-15 | OEM-1-S "A/C clutch relay" [low_side_out] is wired to SL4-A-15 "Auxiliary output 6" [switch_out]. Configure this output as low side. | OEM-1-S SL4-A-15
info | NET_FAMILY | OEM-1-U ↔ SL4-A-17 | OEM-1-U "Front O2 heater" [low_side_out] is wired to SL4-A-17 "Auxiliary output 8" [switch_out]. Configure this output as low side. | OEM-1-U SL4-A-17
info | NET_FAMILY | OEM-2-B ↔ SL4-B-19 | OEM-2-B "Intake air temperature (IAT)" [temp_in] is wired to SL4-B-19 "Analog input 6" [analog_in]. Thermistor on a plain analog input needs a pull-up; check the channel can enable one. | OEM-2-B SL4-B-19
info | NET_FAMILY | OEM-2-E ↔ SL4-B-15 | OEM-2-E "Coolant temperature (ECT)" [temp_in] is wired to SL4-B-15 "Analog input 5" [analog_in]. Thermistor on a plain analog input needs a pull-up; check the channel can enable one. | OEM-2-E SL4-B-15
info | NET_FAMILY | OEM-3-F ↔ SL4-B-8 | OEM-3-F "Signal ground" [sensor_ground] is wired to SL4-B-8 "Sync sensor −" [trigger_in]. Trigger return tied to sensor/trigger ground: correct for single-ended trigger inputs. | OEM-3-F SL4-B-8
info | NET_FAMILY | OEM-3-N ↔ SL4-A-16 | OEM-3-N "Fuel pump relay" [low_side_out] is wired to SL4-A-16 "Auxiliary output 7" [switch_out]. Configure this output as low side. | OEM-3-N SL4-A-16
info | NET_FAMILY | OEM-3-O ↔ SL4-A-11 | OEM-3-O "ISC valve low side" [low_side_out] is wired to SL4-A-11 "Auxiliary output 2" [switch_out]. Configure this output as low side. | OEM-3-O SL4-A-11
info | NET_FAMILY | OEM-3-V ↔ SL4-A-10 | OEM-3-V "Rear O2 heater" [low_side_out] is wired to SL4-A-10 "Auxiliary output 1" [switch_out]. Configure this output as low side. | OEM-3-V SL4-A-10
info | UNMAPPED | OEM | 8 optional OEM pins are not mapped: OEM-2-K Tachometer output; OEM-2-N EGR valve; OEM-2-O EGR valve; OEM-2-P EGR valve; OEM-3-L Evap purge solenoid; OEM-3-Q VICS solenoid (intake butterflies); OEM-3-T EGR boost solenoid; OEM-3-U Canister drain cut valve (CDCV) | OEM-2-K OEM-2-N OEM-2-O OEM-2-P OEM-3-L OEM-3-Q OEM-3-T OEM-3-U

## Open items
Title | Detail | Severity | Status

## Info
Field | Value
Project | MX-5 Miata NB1 1999-00 (BP-4W) → Emtron SL4 (auto)
Harness | ECU adapter
Status | proposal
Revision | 0
Exported at | 2026-10-05T01:04:08.209Z
Drawn by | Michael Gnankou
Drawing no
Company
Gauge unit | mm2
Disclaimer | Generated by Pinswap. FOR OFF-ROAD / COMPETITION USE ONLY. For planning only. Verify every connection against the factory service manual and the vehicle before wiring. No warranty.
Sources
[4] datasheet — Emtron SL4/SL6/SL8 ECU datasheets · https://docs.emtronaustralia.com.au/engine-management/datasheets/index.html
[4] vendor_doc — Emtron SL4/SL6/SL8 pinout pages · https://docs.emtronaustralia.com.au/engine-management/wiring/index.html
[4] vendor_doc — Link G4X MX5NB1X install manual (NB1 1999-00) · https://linkecu.com/documentation/MX5XNB1.pdf