## Connections
Wire | From point | From function | To point | To function | Signal | Gauge | Colour | Stripe | Ident | Length | Flags
W1 | OEM-1-B | ECU power +14V (main relay) | SP-14V-1 |  | ECU power +14V (main relay) | 0.85 mm² (≈18 AWG) |  |  |  | — (no route) | NO ROUTE
W2 | OEM-3-M | ISC valve +14V feed | SP-14V-1 |  | ISC valve +14V feed | 0.85 mm² (≈18 AWG) |  |  |  | — (no route) | NO ROUTE
W3 | SP-14V-1 |  | ELITE2500-A-26 | ECU injector power input | ECU injector power input | 0.85 mm² (≈18 AWG) |  |  |  | — (no route) | NO ROUTE
W4 | SP-14V-1 |  | ELITE2500-B-11 | +13.8V ECU supply | +13.8V ECU supply | 0.85 mm² (≈18 AWG) |  |  |  | — (no route) | NO ROUTE
W5 | OEM-3-A | Power ground | SP-GND-1 |  | Power ground | 0.85 mm² (≈18 AWG) |  |  |  | — (no route) | NO ROUTE
W6 | OEM-3-B | Power ground | SP-GND-1 |  | Power ground | 0.85 mm² (≈18 AWG) |  |  |  | — (no route) | NO ROUTE
W7 | OEM-3-C | Power ground | SP-GND-1 |  | Power ground | 0.85 mm² (≈18 AWG) |  |  |  | — (no route) | NO ROUTE
W8 | SP-GND-1 |  | ELITE2500-A-10 | Battery ground | Battery ground | 0.85 mm² (≈18 AWG) |  |  |  | — (no route) | NO ROUTE
W9 | SP-GND-1 |  | ELITE2500-A-11 | Battery ground | Battery ground | 0.85 mm² (≈18 AWG) |  |  |  | — (no route) | NO ROUTE
W10 | OEM-3-F | Signal ground | SP-0V-1 |  | Signal ground | 0.5 mm² (≈20 AWG) |  |  |  | — (no route) | NO ROUTE
W11 | SP-0V-1 |  | ELITE2500-B-14 | Signal ground | Signal ground | 0.5 mm² (≈20 AWG) |  |  |  | — (no route) | NO ROUTE
W12 | SP-0V-1 |  | ELITE2500-B-15 | Signal ground | Signal ground | 0.5 mm² (≈20 AWG) |  |  |  | — (no route) | NO ROUTE
W13 | SP-0V-1 |  | ELITE2500-B-16 | Signal ground | Signal ground | 0.5 mm² (≈20 AWG) |  |  |  | — (no route) | NO ROUTE
W14 | OEM-2-I | +5V sensor supply | ELITE2500-A-9 | +5V DC | +5V sensor supply | 0.5 mm² (≈20 AWG) |  |  |  | — (no route) | NO ROUTE
W15 | OEM-2-J | Crank position (CKP) | ELITE2500-B-1 | Crank (Trigger) (+) | Crank position (CKP) | 0.5 mm² (≈20 AWG) |  |  |  | — (no route) | NO ROUTE
W16 | SP-0V-1 |  | ELITE2500-B-5 | Crank (Trigger) (−) | Crank (Trigger) (−) | 0.5 mm² (≈20 AWG) |  |  |  | — (no route) | NO ROUTE
W17 | OEM-2-H | Cam position (CMP) | ELITE2500-B-2 | Cam (Home) (+) | Cam position (CMP) | 0.5 mm² (≈20 AWG) |  |  |  | — (no route) | NO ROUTE
W18 | SP-0V-1 |  | ELITE2500-B-6 | Cam (Home) (−) | Cam (Home) (−) | 0.5 mm² (≈20 AWG) |  |  |  | — (no route) | NO ROUTE
W19 | OEM-2-F | Knock sensor | ELITE2500-B-21 | KNOCK 1 | Knock sensor | 0.5 mm² (≈20 AWG) |  |  |  | — (no route) | NO ROUTE
W20 | OEM-3-G | Ignition 1 (coils 1+4, wasted spark) | ELITE2500-A-3 | IGN 1 | Ignition 1 (coils 1+4, wasted spark) | 0.5 mm² (≈20 AWG) |  |  |  | — (no route) | NO ROUTE
W21 | OEM-3-H | Ignition 2 (coils 2+3, wasted spark) | ELITE2500-A-4 | IGN 2 | Ignition 2 (coils 2+3, wasted spark) | 0.5 mm² (≈20 AWG) |  |  |  | — (no route) | NO ROUTE
W22 | OEM-3-W | Injector 1 | ELITE2500-A-19 | INJ 1 | Injector 1 | 0.5 mm² (≈20 AWG) |  |  |  | — (no route) | NO ROUTE
W23 | OEM-3-X | Injector 2 | ELITE2500-A-20 | INJ 2 | Injector 2 | 0.5 mm² (≈20 AWG) |  |  |  | — (no route) | NO ROUTE
W24 | OEM-3-Y | Injector 3 | ELITE2500-A-21 | INJ 3 | Injector 3 | 0.5 mm² (≈20 AWG) |  |  |  | — (no route) | NO ROUTE
W25 | OEM-3-Z | Injector 4 | ELITE2500-A-22 | INJ 4 | Injector 4 | 0.5 mm² (≈20 AWG) |  |  |  | — (no route) | NO ROUTE
W26 | OEM-1-I | Condenser fan relay | ELITE2500-A-25 | DPO 6 (ECR OUT) | Condenser fan relay | 0.5 mm² (≈20 AWG) |  |  |  | — (no route) | NO ROUTE
W27 | OEM-1-R | Cooling fan relay | ELITE2500-A-18 | DPO 1 | Cooling fan relay | 0.5 mm² (≈20 AWG) |  |  |  | — (no route) | NO ROUTE
W28 | OEM-1-S | A/C clutch relay | ELITE2500-A-1 | DPO 2 | A/C clutch relay | 0.5 mm² (≈20 AWG) |  |  |  | — (no route) | NO ROUTE
W29 | OEM-3-N | Fuel pump relay | ELITE2500-A-24 | DPO 5 (fuel pump trigger) | Fuel pump relay | 0.5 mm² (≈20 AWG) |  |  |  | — (no route) | NO ROUTE
W30 | OEM-1-U | Front O2 heater | ELITE2500-A-23 | DPO 3 | Front O2 heater | 0.5 mm² (≈20 AWG) |  |  |  | — (no route) | NO ROUTE
W31 | OEM-3-V | Rear O2 heater | ELITE2500-B-19 | DPO 4 | Rear O2 heater | 0.5 mm² (≈20 AWG) |  |  |  | — (no route) | NO ROUTE
W32 | OEM-3-O | ISC valve low side | ELITE2500-A-31 | Stepper 1 P1 / DPO | ISC valve low side | 0.5 mm² (≈20 AWG) |  |  |  | — (no route) | NO ROUTE
W33 | OEM-1-E | Malfunction indicator lamp (MIL) | ELITE2500-A-32 | Stepper 1 P2 / DPO | Malfunction indicator lamp (MIL) | 0.5 mm² (≈20 AWG) |  |  |  | — (no route) | NO ROUTE
W34 | OEM-1-O | Alternator control | ELITE2500-A-33 | Stepper 1 P3 / DPO | Alternator control | 0.5 mm² (≈20 AWG) |  |  |  | — (no route) | NO ROUTE
W35 | OEM-1-Q | Charge lamp | ELITE2500-A-34 | Stepper 1 P4 / DPO | Charge lamp | 0.5 mm² (≈20 AWG) |  |  |  | — (no route) | NO ROUTE
W36 | OEM-2-M | EGR valve | ELITE2500-A-27 | INJ 5 | EGR valve | 0.5 mm² (≈20 AWG) |  |  |  | — (no route) | NO ROUTE
W37 | OEM-2-N | EGR valve | ELITE2500-A-28 | INJ 6 | EGR valve | 0.5 mm² (≈20 AWG) |  |  |  | — (no route) | NO ROUTE
W38 | OEM-2-O | EGR valve | ELITE2500-A-29 | INJ 7 | EGR valve | 0.5 mm² (≈20 AWG) |  |  |  | — (no route) | NO ROUTE
W39 | OEM-2-P | EGR valve | ELITE2500-A-30 | INJ 8 | EGR valve | 0.5 mm² (≈20 AWG) |  |  |  | — (no route) | NO ROUTE
W40 | OEM-3-L | Evap purge solenoid | ELITE2500-B-25 | DBW 1 / DPO | Evap purge solenoid | 0.5 mm² (≈20 AWG) |  |  |  | — (no route) | NO ROUTE
W41 | OEM-3-Q | VICS solenoid (intake butterflies) | ELITE2500-B-26 | DBW 2 / DPO | VICS solenoid (intake butterflies) | 0.5 mm² (≈20 AWG) |  |  |  | — (no route) | NO ROUTE
W42 | OEM-2-L | Mass air flow (MAF) | ELITE2500-B-13 | AVI 1 (O2 Input 2) | Mass air flow (MAF) | 0.5 mm² (≈20 AWG) |  |  |  | — (no route) | NO ROUTE
W43 | OEM-3-E | Throttle position (TPS) | ELITE2500-A-16 | AVI 2 | Throttle position (TPS) | 0.5 mm² (≈20 AWG) |  |  |  | — (no route) | NO ROUTE
W44 | OEM-2-C | Front O2 signal | ELITE2500-A-17 | AVI 3 | Front O2 signal | 0.5 mm² (≈20 AWG) |  |  |  | — (no route) | NO ROUTE
W45 | OEM-3-J | Rear O2 signal | ELITE2500-A-2 | AVI 4 | Rear O2 signal | 0.5 mm² (≈20 AWG) |  |  |  | — (no route) | NO ROUTE
W46 | OEM-2-E | Coolant temperature (ECT) | ELITE2500-B-4 | AVI 8 (Coolant Temp) | Coolant temperature (ECT) | 0.5 mm² (≈20 AWG) |  |  |  | — (no route) | NO ROUTE
W47 | OEM-2-B | Intake air temperature (IAT) | ELITE2500-B-20 | AVI 5 | Intake air temperature (IAT) | 0.5 mm² (≈20 AWG) |  |  |  | — (no route) | NO ROUTE
W48 | OEM-2-A | Fuel tank pressure | ELITE2500-B-12 | AVI 6 (O2 Input 1) | Fuel tank pressure | 0.5 mm² (≈20 AWG) |  |  |  | — (no route) | NO ROUTE
W49 | OEM-3-K | Fuel level | ELITE2500-B-3 | AVI 7 (Air Temp) | Fuel level | 0.5 mm² (≈20 AWG) |  |  |  | — (no route) | NO ROUTE
W50 | OEM-3-S | EGR boost sensor | ELITE2500-A-15 | AVI 9 (MAP) | EGR boost sensor | 0.5 mm² (≈20 AWG) |  |  |  | — (no route) | NO ROUTE
W51 | OEM-2-D | Vehicle speed | ELITE2500-B-8 | SPI 1 | Vehicle speed | 0.5 mm² (≈20 AWG) |  |  |  | — (no route) | NO ROUTE
W52 | OEM-1-F | Brake switch | ELITE2500-B-9 | SPI 2 | Brake switch | 0.5 mm² (≈20 AWG) |  |  |  | — (no route) | NO ROUTE
W53 | OEM-1-G | Power steering pressure switch | ELITE2500-B-10 | SPI 3 | Power steering pressure switch | 0.5 mm² (≈20 AWG) |  |  |  | — (no route) | NO ROUTE
W54 | OEM-1-P | A/C request | ELITE2500-B-7 | SPI 4 | A/C request | 0.5 mm² (≈20 AWG) |  |  |  | — (no route) | NO ROUTE
W55 | OEM-1-V | Neutral switch | ELITE2500-A-14 | AVI 10 (TPS) | Neutral switch | 0.5 mm² (≈20 AWG) |  |  |  | — (no route) | NO ROUTE

## ELITE2500-A
Cavity | Function | Signal | Wire | Colour | Gauge | Destination | Dest function | Terminal | Seal | Plug | NC
1 | DPO 2 |  | W28 |  | 0.5 mm² (≈20 AWG) | OEM-1-S | A/C clutch relay
10 | Battery ground |  | W8 |  | 0.85 mm² (≈18 AWG) | SP-GND-1
11 | Battery ground |  | W9 |  | 0.85 mm² (≈18 AWG) | SP-GND-1
12 | +8V DC |  |  |  | —
13 | 12V ignition input |  |  |  | —
14 | AVI 10 (TPS) |  | W55 |  | 0.5 mm² (≈20 AWG) | OEM-1-V | Neutral switch
15 | AVI 9 (MAP) |  | W50 |  | 0.5 mm² (≈20 AWG) | OEM-3-S | EGR boost sensor
16 | AVI 2 |  | W43 |  | 0.5 mm² (≈20 AWG) | OEM-3-E | Throttle position (TPS)
17 | AVI 3 |  | W44 |  | 0.5 mm² (≈20 AWG) | OEM-2-C | Front O2 signal
18 | DPO 1 |  | W27 |  | 0.5 mm² (≈20 AWG) | OEM-1-R | Cooling fan relay
19 | INJ 1 |  | W22 |  | 0.5 mm² (≈20 AWG) | OEM-3-W | Injector 1
2 | AVI 4 |  | W45 |  | 0.5 mm² (≈20 AWG) | OEM-3-J | Rear O2 signal
20 | INJ 2 |  | W23 |  | 0.5 mm² (≈20 AWG) | OEM-3-X | Injector 2
21 | INJ 3 |  | W24 |  | 0.5 mm² (≈20 AWG) | OEM-3-Y | Injector 3
22 | INJ 4 |  | W25 |  | 0.5 mm² (≈20 AWG) | OEM-3-Z | Injector 4
23 | DPO 3 |  | W30 |  | 0.5 mm² (≈20 AWG) | OEM-1-U | Front O2 heater
24 | DPO 5 (fuel pump trigger) |  | W29 |  | 0.5 mm² (≈20 AWG) | OEM-3-N | Fuel pump relay
25 | DPO 6 (ECR OUT) |  | W26 |  | 0.5 mm² (≈20 AWG) | OEM-1-I | Condenser fan relay
26 | ECU injector power input |  | W3 |  | 0.85 mm² (≈18 AWG) | SP-14V-1
27 | INJ 5 |  | W36 |  | 0.5 mm² (≈20 AWG) | OEM-2-M | EGR valve
28 | INJ 6 |  | W37 |  | 0.5 mm² (≈20 AWG) | OEM-2-N | EGR valve
29 | INJ 7 |  | W38 |  | 0.5 mm² (≈20 AWG) | OEM-2-O | EGR valve
3 | IGN 1 |  | W20 |  | 0.5 mm² (≈20 AWG) | OEM-3-G | Ignition 1 (coils 1+4, wasted spark)
30 | INJ 8 |  | W39 |  | 0.5 mm² (≈20 AWG) | OEM-2-P | EGR valve
31 | Stepper 1 P1 / DPO |  | W32 |  | 0.5 mm² (≈20 AWG) | OEM-3-O | ISC valve low side
32 | Stepper 1 P2 / DPO |  | W33 |  | 0.5 mm² (≈20 AWG) | OEM-1-E | Malfunction indicator lamp (MIL)
33 | Stepper 1 P3 / DPO |  | W34 |  | 0.5 mm² (≈20 AWG) | OEM-1-O | Alternator control
34 | Stepper 1 P4 / DPO |  | W35 |  | 0.5 mm² (≈20 AWG) | OEM-1-Q | Charge lamp
4 | IGN 2 |  | W21 |  | 0.5 mm² (≈20 AWG) | OEM-3-H | Ignition 2 (coils 2+3, wasted spark)
5 | IGN 3 |  |  |  | —
6 | IGN 4 |  |  |  | —
7 | IGN 5 |  |  |  | —
8 | IGN 6 |  |  |  | —
9 | +5V DC |  | W14 |  | 0.5 mm² (≈20 AWG) | OEM-2-I | +5V sensor supply

## ELITE2500-B
Cavity | Function | Signal | Wire | Colour | Gauge | Destination | Dest function | Terminal | Seal | Plug | NC
1 | Crank (Trigger) (+) |  | W15 |  | 0.5 mm² (≈20 AWG) | OEM-2-J | Crank position (CKP)
10 | SPI 3 |  | W53 |  | 0.5 mm² (≈20 AWG) | OEM-1-G | Power steering pressure switch
11 | +13.8V ECU supply |  | W4 |  | 0.85 mm² (≈18 AWG) | SP-14V-1
12 | AVI 6 (O2 Input 1) |  | W48 |  | 0.5 mm² (≈20 AWG) | OEM-2-A | Fuel tank pressure
13 | AVI 1 (O2 Input 2) |  | W42 |  | 0.5 mm² (≈20 AWG) | OEM-2-L | Mass air flow (MAF)
14 | Signal ground |  | W11 |  | 0.5 mm² (≈20 AWG) | SP-0V-1
15 | Signal ground |  | W12 |  | 0.5 mm² (≈20 AWG) | SP-0V-1
16 | Signal ground |  | W13 |  | 0.5 mm² (≈20 AWG) | SP-0V-1
17 | IGN 7 |  |  |  | —
18 | IGN 8 |  |  |  | —
19 | DPO 4 |  | W31 |  | 0.5 mm² (≈20 AWG) | OEM-3-V | Rear O2 heater
2 | Cam (Home) (+) |  | W17 |  | 0.5 mm² (≈20 AWG) | OEM-2-H | Cam position (CMP)
20 | AVI 5 |  | W47 |  | 0.5 mm² (≈20 AWG) | OEM-2-B | Intake air temperature (IAT)
21 | KNOCK 1 |  | W19 |  | 0.5 mm² (≈20 AWG) | OEM-2-F | Knock sensor
22 | KNOCK 2 |  |  |  | —
23 | CAN H |  |  |  | —
24 | CAN L |  |  |  | —
25 | DBW 1 / DPO |  | W40 |  | 0.5 mm² (≈20 AWG) | OEM-3-L | Evap purge solenoid
26 | DBW 2 / DPO |  | W41 |  | 0.5 mm² (≈20 AWG) | OEM-3-Q | VICS solenoid (intake butterflies)
3 | AVI 7 (Air Temp) |  | W49 |  | 0.5 mm² (≈20 AWG) | OEM-3-K | Fuel level
4 | AVI 8 (Coolant Temp) |  | W46 |  | 0.5 mm² (≈20 AWG) | OEM-2-E | Coolant temperature (ECT)
5 | Crank (Trigger) (−) |  | W16 |  | 0.5 mm² (≈20 AWG) | SP-0V-1
6 | Cam (Home) (−) |  | W18 |  | 0.5 mm² (≈20 AWG) | SP-0V-1
7 | SPI 4 |  | W54 |  | 0.5 mm² (≈20 AWG) | OEM-1-P | A/C request
8 | SPI 1 |  | W51 |  | 0.5 mm² (≈20 AWG) | OEM-2-D | Vehicle speed
9 | SPI 2 |  | W52 |  | 0.5 mm² (≈20 AWG) | OEM-1-F | Brake switch

## OEM-1
Cavity | Function | Signal | Wire | Colour | Gauge | Destination | Dest function | Terminal | Seal | Plug | NC
A | Constant +12V |  |  |  | —
B | ECU power +14V (main relay) |  | W1 |  | 0.85 mm² (≈18 AWG) | SP-14V-1
E | Malfunction indicator lamp (MIL) |  | W33 |  | 0.5 mm² (≈20 AWG) | ELITE2500-A-32 | Stepper 1 P2 / DPO
F | Brake switch |  | W52 |  | 0.5 mm² (≈20 AWG) | ELITE2500-B-9 | SPI 2
G | Power steering pressure switch |  | W53 |  | 0.5 mm² (≈20 AWG) | ELITE2500-B-10 | SPI 3
I | Condenser fan relay |  | W26 |  | 0.5 mm² (≈20 AWG) | ELITE2500-A-25 | DPO 6 (ECR OUT)
O | Alternator control |  | W34 |  | 0.5 mm² (≈20 AWG) | ELITE2500-A-33 | Stepper 1 P3 / DPO
P | A/C request |  | W54 |  | 0.5 mm² (≈20 AWG) | ELITE2500-B-7 | SPI 4
Q | Charge lamp |  | W35 |  | 0.5 mm² (≈20 AWG) | ELITE2500-A-34 | Stepper 1 P4 / DPO
R | Cooling fan relay |  | W27 |  | 0.5 mm² (≈20 AWG) | ELITE2500-A-18 | DPO 1
S | A/C clutch relay |  | W28 |  | 0.5 mm² (≈20 AWG) | ELITE2500-A-1 | DPO 2
U | Front O2 heater |  | W30 |  | 0.5 mm² (≈20 AWG) | ELITE2500-A-23 | DPO 3
V | Neutral switch |  | W55 |  | 0.5 mm² (≈20 AWG) | ELITE2500-A-14 | AVI 10 (TPS)

## OEM-2
Cavity | Function | Signal | Wire | Colour | Gauge | Destination | Dest function | Terminal | Seal | Plug | NC
A | Fuel tank pressure |  | W48 |  | 0.5 mm² (≈20 AWG) | ELITE2500-B-12 | AVI 6 (O2 Input 1)
B | Intake air temperature (IAT) |  | W47 |  | 0.5 mm² (≈20 AWG) | ELITE2500-B-20 | AVI 5
C | Front O2 signal |  | W44 |  | 0.5 mm² (≈20 AWG) | ELITE2500-A-17 | AVI 3
D | Vehicle speed |  | W51 |  | 0.5 mm² (≈20 AWG) | ELITE2500-B-8 | SPI 1
E | Coolant temperature (ECT) |  | W46 |  | 0.5 mm² (≈20 AWG) | ELITE2500-B-4 | AVI 8 (Coolant Temp)
F | Knock sensor |  | W19 |  | 0.5 mm² (≈20 AWG) | ELITE2500-B-21 | KNOCK 1
H | Cam position (CMP) |  | W17 |  | 0.5 mm² (≈20 AWG) | ELITE2500-B-2 | Cam (Home) (+)
I | +5V sensor supply |  | W14 |  | 0.5 mm² (≈20 AWG) | ELITE2500-A-9 | +5V DC
J | Crank position (CKP) |  | W15 |  | 0.5 mm² (≈20 AWG) | ELITE2500-B-1 | Crank (Trigger) (+)
K | Tachometer output |  |  |  | —
L | Mass air flow (MAF) |  | W42 |  | 0.5 mm² (≈20 AWG) | ELITE2500-B-13 | AVI 1 (O2 Input 2)
M | EGR valve |  | W36 |  | 0.5 mm² (≈20 AWG) | ELITE2500-A-27 | INJ 5
N | EGR valve |  | W37 |  | 0.5 mm² (≈20 AWG) | ELITE2500-A-28 | INJ 6
O | EGR valve |  | W38 |  | 0.5 mm² (≈20 AWG) | ELITE2500-A-29 | INJ 7
P | EGR valve |  | W39 |  | 0.5 mm² (≈20 AWG) | ELITE2500-A-30 | INJ 8

## OEM-3
Cavity | Function | Signal | Wire | Colour | Gauge | Destination | Dest function | Terminal | Seal | Plug | NC
A | Power ground |  | W5 |  | 0.85 mm² (≈18 AWG) | SP-GND-1
B | Power ground |  | W6 |  | 0.85 mm² (≈18 AWG) | SP-GND-1
C | Power ground |  | W7 |  | 0.85 mm² (≈18 AWG) | SP-GND-1
E | Throttle position (TPS) |  | W43 |  | 0.5 mm² (≈20 AWG) | ELITE2500-A-16 | AVI 2
F | Signal ground |  | W10 |  | 0.5 mm² (≈20 AWG) | SP-0V-1
G | Ignition 1 (coils 1+4, wasted spark) |  | W20 |  | 0.5 mm² (≈20 AWG) | ELITE2500-A-3 | IGN 1
H | Ignition 2 (coils 2+3, wasted spark) |  | W21 |  | 0.5 mm² (≈20 AWG) | ELITE2500-A-4 | IGN 2
I | Clutch switch |  |  |  | —
J | Rear O2 signal |  | W45 |  | 0.5 mm² (≈20 AWG) | ELITE2500-A-2 | AVI 4
K | Fuel level |  | W49 |  | 0.5 mm² (≈20 AWG) | ELITE2500-B-3 | AVI 7 (Air Temp)
L | Evap purge solenoid |  | W40 |  | 0.5 mm² (≈20 AWG) | ELITE2500-B-25 | DBW 1 / DPO
M | ISC valve +14V feed |  | W2 |  | 0.85 mm² (≈18 AWG) | SP-14V-1
N | Fuel pump relay |  | W29 |  | 0.5 mm² (≈20 AWG) | ELITE2500-A-24 | DPO 5 (fuel pump trigger)
O | ISC valve low side |  | W32 |  | 0.5 mm² (≈20 AWG) | ELITE2500-A-31 | Stepper 1 P1 / DPO
Q | VICS solenoid (intake butterflies) |  | W41 |  | 0.5 mm² (≈20 AWG) | ELITE2500-B-26 | DBW 2 / DPO
S | EGR boost sensor |  | W50 |  | 0.5 mm² (≈20 AWG) | ELITE2500-A-15 | AVI 9 (MAP)
T | EGR boost solenoid |  |  |  | —
U | Canister drain cut valve (CDCV) |  |  |  | —
V | Rear O2 heater |  | W31 |  | 0.5 mm² (≈20 AWG) | ELITE2500-B-19 | DPO 4
W | Injector 1 |  | W22 |  | 0.5 mm² (≈20 AWG) | ELITE2500-A-19 | INJ 1
X | Injector 2 |  | W23 |  | 0.5 mm² (≈20 AWG) | ELITE2500-A-20 | INJ 2
Y | Injector 3 |  | W24 |  | 0.5 mm² (≈20 AWG) | ELITE2500-A-21 | INJ 3
Z | Injector 4 |  | W25 |  | 0.5 mm² (≈20 AWG) | ELITE2500-A-22 | INJ 4

## SP-0V
Cavity | Function | Signal | Wire | Colour | Gauge | Destination | Dest function | Terminal | Seal | Plug | NC
1 |  |  | W10 |  | 0.5 mm² (≈20 AWG) | OEM-3-F | Signal ground
1 |  |  | W11 |  | 0.5 mm² (≈20 AWG) | ELITE2500-B-14 | Signal ground
1 |  |  | W12 |  | 0.5 mm² (≈20 AWG) | ELITE2500-B-15 | Signal ground
1 |  |  | W13 |  | 0.5 mm² (≈20 AWG) | ELITE2500-B-16 | Signal ground
1 |  |  | W16 |  | 0.5 mm² (≈20 AWG) | ELITE2500-B-5 | Crank (Trigger) (−)
1 |  |  | W18 |  | 0.5 mm² (≈20 AWG) | ELITE2500-B-6 | Cam (Home) (−)

## SP-14V
Cavity | Function | Signal | Wire | Colour | Gauge | Destination | Dest function | Terminal | Seal | Plug | NC
1 |  |  | W1 |  | 0.85 mm² (≈18 AWG) | OEM-1-B | ECU power +14V (main relay)
1 |  |  | W2 |  | 0.85 mm² (≈18 AWG) | OEM-3-M | ISC valve +14V feed
1 |  |  | W3 |  | 0.85 mm² (≈18 AWG) | ELITE2500-A-26 | ECU injector power input
1 |  |  | W4 |  | 0.85 mm² (≈18 AWG) | ELITE2500-B-11 | +13.8V ECU supply

## SP-GND
Cavity | Function | Signal | Wire | Colour | Gauge | Destination | Dest function | Terminal | Seal | Plug | NC
1 |  |  | W5 |  | 0.85 mm² (≈18 AWG) | OEM-3-A | Power ground
1 |  |  | W6 |  | 0.85 mm² (≈18 AWG) | OEM-3-B | Power ground
1 |  |  | W7 |  | 0.85 mm² (≈18 AWG) | OEM-3-C | Power ground
1 |  |  | W8 |  | 0.85 mm² (≈18 AWG) | ELITE2500-A-10 | Battery ground
1 |  |  | W9 |  | 0.85 mm² (≈18 AWG) | ELITE2500-A-11 | Battery ground

## BOM
Category | Manufacturer | Part number | Description | Qty | Unit | Unit price | Line total

## Pin map
OEM point | OEM function | OEM family | Target point | Target function | Target family | Wire colour | Evidence
OEM-1-A | Constant +12V | power_in |  |  |  |  | single_source
OEM-1-B | ECU power +14V (main relay) | power_in | ELITE2500-A-26 + ELITE2500-B-11 | ECU injector power input + +13.8V ECU supply | power_in |  | single_source
OEM-1-E | Malfunction indicator lamp (MIL) | low_side_out | ELITE2500-A-32 | Stepper 1 P2 / DPO | switch_out |  | single_source
OEM-1-F | Brake switch | digital_in | ELITE2500-B-9 | SPI 2 | digital_in |  | single_source
OEM-1-G | Power steering pressure switch | digital_in | ELITE2500-B-10 | SPI 3 | digital_in |  | single_source
OEM-1-I | Condenser fan relay | low_side_out | ELITE2500-A-25 | DPO 6 (ECR OUT) | low_side_out |  | single_source
OEM-1-O | Alternator control | low_side_out | ELITE2500-A-33 | Stepper 1 P3 / DPO | switch_out |  | single_source
OEM-1-P | A/C request | digital_in | ELITE2500-B-7 | SPI 4 | digital_in |  | single_source
OEM-1-Q | Charge lamp | low_side_out | ELITE2500-A-34 | Stepper 1 P4 / DPO | switch_out |  | single_source
OEM-1-R | Cooling fan relay | low_side_out | ELITE2500-A-18 | DPO 1 | low_side_out |  | single_source
OEM-1-S | A/C clutch relay | low_side_out | ELITE2500-A-1 | DPO 2 | low_side_out |  | single_source
OEM-1-U | Front O2 heater | low_side_out | ELITE2500-A-23 | DPO 3 | low_side_out |  | single_source
OEM-1-V | Neutral switch | digital_in | ELITE2500-A-14 | AVI 10 (TPS) | analog_in |  | single_source
OEM-2-A | Fuel tank pressure | analog_in | ELITE2500-B-12 | AVI 6 (O2 Input 1) | analog_in |  | single_source
OEM-2-B | Intake air temperature (IAT) | temp_in | ELITE2500-B-20 | AVI 5 | analog_in |  | single_source
OEM-2-C | Front O2 signal | lambda_nb_in | ELITE2500-A-17 | AVI 3 | analog_in |  | single_source
OEM-2-D | Vehicle speed | digital_in | ELITE2500-B-8 | SPI 1 | digital_in |  | single_source
OEM-2-E | Coolant temperature (ECT) | temp_in | ELITE2500-B-4 | AVI 8 (Coolant Temp) | analog_in |  | single_source
OEM-2-F | Knock sensor | knock_in | ELITE2500-B-21 | KNOCK 1 | knock_in |  | single_source
OEM-2-H | Cam position (CMP) | trigger_in | ELITE2500-B-2 | Cam (Home) (+) | trigger_in |  | single_source
OEM-2-I | +5V sensor supply | vref | ELITE2500-A-9 | +5V DC | vref |  | single_source
OEM-2-J | Crank position (CKP) | trigger_in | ELITE2500-B-1 | Crank (Trigger) (+) | trigger_in |  | single_source
OEM-2-K | Tachometer output | tacho_out |  |  |  |  | single_source
OEM-2-L | Mass air flow (MAF) | analog_in | ELITE2500-B-13 | AVI 1 (O2 Input 2) | analog_in |  | single_source
OEM-2-M | EGR valve | low_side_out | ELITE2500-A-27 | INJ 5 | injector_out |  | single_source
OEM-2-N | EGR valve | low_side_out | ELITE2500-A-28 | INJ 6 | injector_out |  | single_source
OEM-2-O | EGR valve | low_side_out | ELITE2500-A-29 | INJ 7 | injector_out |  | single_source
OEM-2-P | EGR valve | low_side_out | ELITE2500-A-30 | INJ 8 | injector_out |  | single_source
OEM-3-A | Power ground | ground | ELITE2500-A-10 + ELITE2500-A-11 | Battery ground + Battery ground | ground |  | single_source
OEM-3-B | Power ground | ground | ELITE2500-A-10 + ELITE2500-A-11 | Battery ground + Battery ground | ground |  | single_source
OEM-3-C | Power ground | ground | ELITE2500-A-10 + ELITE2500-A-11 | Battery ground + Battery ground | ground |  | single_source
OEM-3-E | Throttle position (TPS) | analog_in | ELITE2500-A-16 | AVI 2 | analog_in |  | single_source
OEM-3-F | Signal ground | sensor_ground | ELITE2500-B-14 + ELITE2500-B-15 + ELITE2500-B-16 + ELITE2500-B-5 + ELITE2500-B-6 | Signal ground + Signal ground + Signal ground + Crank (Trigger) (−) + Cam (Home) (−) | sensor_ground + trigger_in |  | single_source
OEM-3-G | Ignition 1 (coils 1+4, wasted spark) | ignition_out | ELITE2500-A-3 | IGN 1 | ignition_out |  | single_source
OEM-3-H | Ignition 2 (coils 2+3, wasted spark) | ignition_out | ELITE2500-A-4 | IGN 2 | ignition_out |  | single_source
OEM-3-I | Clutch switch | digital_in |  |  |  |  | single_source
OEM-3-J | Rear O2 signal | lambda_nb_in | ELITE2500-A-2 | AVI 4 | analog_in |  | single_source
OEM-3-K | Fuel level | analog_in | ELITE2500-B-3 | AVI 7 (Air Temp) | analog_in |  | single_source
OEM-3-L | Evap purge solenoid | low_side_out | ELITE2500-B-25 | DBW 1 / DPO | hbridge_out |  | single_source
OEM-3-M | ISC valve +14V feed | power_in | ELITE2500-A-26 + ELITE2500-B-11 | ECU injector power input + +13.8V ECU supply | power_in |  | single_source
OEM-3-N | Fuel pump relay | low_side_out | ELITE2500-A-24 | DPO 5 (fuel pump trigger) | low_side_out |  | single_source
OEM-3-O | ISC valve low side | low_side_out | ELITE2500-A-31 | Stepper 1 P1 / DPO | switch_out |  | single_source
OEM-3-Q | VICS solenoid (intake butterflies) | low_side_out | ELITE2500-B-26 | DBW 2 / DPO | hbridge_out |  | single_source
OEM-3-S | EGR boost sensor | analog_in | ELITE2500-A-15 | AVI 9 (MAP) | analog_in |  | single_source
OEM-3-T | EGR boost solenoid | low_side_out |  |  |  |  | single_source
OEM-3-U | Canister drain cut valve (CDCV) | low_side_out |  |  |  |  | single_source
OEM-3-V | Rear O2 heater | low_side_out | ELITE2500-B-19 | DPO 4 | low_side_out |  | single_source
OEM-3-W | Injector 1 | injector_out | ELITE2500-A-19 | INJ 1 | injector_out |  | single_source
OEM-3-X | Injector 2 | injector_out | ELITE2500-A-20 | INJ 2 | injector_out |  | single_source
OEM-3-Y | Injector 3 | injector_out | ELITE2500-A-21 | INJ 3 | injector_out |  | single_source
OEM-3-Z | Injector 4 | injector_out | ELITE2500-A-22 | INJ 4 | injector_out |  | single_source

## Findings
Severity | Code | Subject | Message | Points | Wires | Accepted | Reason
error | REQUIRED_UNMAPPED | OEM-1-A | Required OEM function "Constant +12V" (power_in) is not connected to the new ECU. | OEM-1-A |  | yes | Battery-constant (memory) feed of the stock ECU: the new ECU has no such input, so it is not needed.
warn | NET_FAMILY | OEM-1-V ↔ ELITE2500-A-14 | OEM-1-V "Neutral switch" [digital_in] is wired to ELITE2500-A-14 "AVI 10 (TPS)" [analog_in]. Analog and digital on one net. A switch on an analog input works with a pull-up and a threshold; an analog sensor on a digital input loses its value. | OEM-1-V ELITE2500-A-14
warn | NET_FAMILY | OEM-3-L ↔ ELITE2500-B-25 | OEM-3-L "Evap purge solenoid" [low_side_out] is wired to ELITE2500-B-25 "DBW 1 / DPO" [hbridge_out]. A half-bridge can act as a low-side switch only if configured that way. | OEM-3-L ELITE2500-B-25
warn | NET_FAMILY | OEM-3-Q ↔ ELITE2500-B-26 | OEM-3-Q "VICS solenoid (intake butterflies)" [low_side_out] is wired to ELITE2500-B-26 "DBW 2 / DPO" [hbridge_out]. A half-bridge can act as a low-side switch only if configured that way. | OEM-3-Q ELITE2500-B-26
info | NET_FAMILY | ELITE2500-B-14 ↔ ELITE2500-B-5 | ELITE2500-B-14 "Signal ground" [sensor_ground] is wired to ELITE2500-B-5 "Crank (Trigger) (−)" [trigger_in]. Trigger return tied to sensor/trigger ground: correct for single-ended trigger inputs. | ELITE2500-B-14 ELITE2500-B-5
info | NET_FAMILY | OEM-1-E ↔ ELITE2500-A-32 | OEM-1-E "Malfunction indicator lamp (MIL)" [low_side_out] is wired to ELITE2500-A-32 "Stepper 1 P2 / DPO" [switch_out]. Configure this output as low side. | OEM-1-E ELITE2500-A-32
info | NET_FAMILY | OEM-1-O ↔ ELITE2500-A-33 | OEM-1-O "Alternator control" [low_side_out] is wired to ELITE2500-A-33 "Stepper 1 P3 / DPO" [switch_out]. Configure this output as low side. | OEM-1-O ELITE2500-A-33
info | NET_FAMILY | OEM-1-Q ↔ ELITE2500-A-34 | OEM-1-Q "Charge lamp" [low_side_out] is wired to ELITE2500-A-34 "Stepper 1 P4 / DPO" [switch_out]. Configure this output as low side. | OEM-1-Q ELITE2500-A-34
info | NET_FAMILY | OEM-2-B ↔ ELITE2500-B-20 | OEM-2-B "Intake air temperature (IAT)" [temp_in] is wired to ELITE2500-B-20 "AVI 5" [analog_in]. Thermistor on a plain analog input needs a pull-up; check the channel can enable one. | OEM-2-B ELITE2500-B-20
info | NET_FAMILY | OEM-2-E ↔ ELITE2500-B-4 | OEM-2-E "Coolant temperature (ECT)" [temp_in] is wired to ELITE2500-B-4 "AVI 8 (Coolant Temp)" [analog_in]. Thermistor on a plain analog input needs a pull-up; check the channel can enable one. | OEM-2-E ELITE2500-B-4
info | NET_FAMILY | OEM-2-M ↔ ELITE2500-A-27 | OEM-2-M "EGR valve" [low_side_out] is wired to ELITE2500-A-27 "INJ 5" [injector_out]. Injector drivers can usually run general low-side loads; check current and PWM frequency. | OEM-2-M ELITE2500-A-27
info | NET_FAMILY | OEM-2-N ↔ ELITE2500-A-28 | OEM-2-N "EGR valve" [low_side_out] is wired to ELITE2500-A-28 "INJ 6" [injector_out]. Injector drivers can usually run general low-side loads; check current and PWM frequency. | OEM-2-N ELITE2500-A-28
info | NET_FAMILY | OEM-2-O ↔ ELITE2500-A-29 | OEM-2-O "EGR valve" [low_side_out] is wired to ELITE2500-A-29 "INJ 7" [injector_out]. Injector drivers can usually run general low-side loads; check current and PWM frequency. | OEM-2-O ELITE2500-A-29
info | NET_FAMILY | OEM-2-P ↔ ELITE2500-A-30 | OEM-2-P "EGR valve" [low_side_out] is wired to ELITE2500-A-30 "INJ 8" [injector_out]. Injector drivers can usually run general low-side loads; check current and PWM frequency. | OEM-2-P ELITE2500-A-30
info | NET_FAMILY | OEM-3-O ↔ ELITE2500-A-31 | OEM-3-O "ISC valve low side" [low_side_out] is wired to ELITE2500-A-31 "Stepper 1 P1 / DPO" [switch_out]. Configure this output as low side. | OEM-3-O ELITE2500-A-31
info | UNMAPPED | OEM | 4 optional OEM pins are not mapped: OEM-2-K Tachometer output; OEM-3-I Clutch switch; OEM-3-T EGR boost solenoid; OEM-3-U Canister drain cut valve (CDCV) | OEM-2-K OEM-3-I OEM-3-T OEM-3-U

## Open items
Title | Detail | Severity | Status

## Info
Field | Value
Project | MX-5 Miata NB1 1999-00 (BP-4W) → Haltech Elite 2500 HT-151300 (auto)
Harness | ECU adapter
Status | proposal
Revision | 0
Exported at | 2026-10-05T00:59:19.810Z
Drawn by | Michael Gnankou
Drawing no
Company
Gauge unit | mm2
Disclaimer | Generated by Pinswap. FOR OFF-ROAD / COMPETITION USE ONLY. For planning only. Verify every connection against the factory service manual and the vehicle before wiring. No warranty.
Sources
[4] datasheet — Haltech Elite 2500 (HT-151300) spec sheet · https://joeblospeedshop.com/wp-content/uploads/2023/11/HT-151300_SPEC-SHEET-2500-ELITE.pdf
[4] vendor_doc — Haltech Elite 2500 — 26-pin connector pinout · https://support.haltech.com/portal/en/kb/articles/main-connector-26-pin-elite2500
[4] vendor_doc — Haltech Elite 2500 — 34-pin main connector pinout · https://support.haltech.com/portal/en/kb/articles/main-connector-34-pin-elite2500
[4] vendor_doc — Link G4X MX5NB1X install manual (NB1 1999-00) · https://linkecu.com/documentation/MX5XNB1.pdf