## Connections
Wire | From point | From function | To point | To function | Signal | Gauge | Colour | Stripe | Ident | Length | Flags
W1 | OEM-1-B | ECU power +14V (main relay) | SP-14V-1 |  | ECU power +14V (main relay) | 0.85 mm² (≈18 AWG) |  |  |  | — (no route) | NO ROUTE
W2 | OEM-3-M | ISC valve +14V feed | SP-14V-1 |  | ISC valve +14V feed | 0.85 mm² (≈18 AWG) |  |  |  | — (no route) | NO ROUTE
W3 | SP-14V-1 |  | NEXUSS3-A-18 | +12V switched input | +12V switched input | 0.85 mm² (≈18 AWG) |  |  |  | — (no route) | NO ROUTE
W4 | SP-14V-1 |  | NEXUSS3-A-25 | +12V switched input | +12V switched input | 0.85 mm² (≈18 AWG) |  |  |  | — (no route) | NO ROUTE
W5 | OEM-3-A | Power ground | SP-GND-1 |  | Power ground | 0.85 mm² (≈18 AWG) |  |  |  | — (no route) | NO ROUTE
W6 | OEM-3-B | Power ground | SP-GND-1 |  | Power ground | 0.85 mm² (≈18 AWG) |  |  |  | — (no route) | NO ROUTE
W7 | OEM-3-C | Power ground | SP-GND-1 |  | Power ground | 0.85 mm² (≈18 AWG) |  |  |  | — (no route) | NO ROUTE
W8 | SP-GND-1 |  | NEXUSS3-A-10 | Battery ground | Battery ground | 0.85 mm² (≈18 AWG) |  |  |  | — (no route) | NO ROUTE
W9 | SP-GND-1 |  | NEXUSS3-A-11 | Battery ground | Battery ground | 0.85 mm² (≈18 AWG) |  |  |  | — (no route) | NO ROUTE
W10 | OEM-3-F | Signal ground | SP-0V-1 |  | Signal ground | 0.5 mm² (≈20 AWG) |  |  |  | — (no route) | NO ROUTE
W11 | SP-0V-1 |  | NEXUSS3-C-26 | Signal ground | Signal ground | 0.5 mm² (≈20 AWG) |  |  |  | — (no route) | NO ROUTE
W12 | OEM-2-I | +5V sensor supply | NEXUSS3-C-25 | +5V | +5V sensor supply | 0.5 mm² (≈20 AWG) |  |  |  | — (no route) | NO ROUTE
W13 | OEM-2-J | Crank position (CKP) | NEXUSS3-C-1 | Trigger + | Crank position (CKP) | 0.5 mm² (≈20 AWG) |  |  |  | — (no route) | NO ROUTE
W14 | SP-0V-1 |  | NEXUSS3-C-2 | Trigger - | Trigger - | 0.5 mm² (≈20 AWG) |  |  |  | — (no route) | NO ROUTE
W15 | OEM-2-H | Cam position (CMP) | NEXUSS3-C-3 | Home + | Cam position (CMP) | 0.5 mm² (≈20 AWG) |  |  |  | — (no route) | NO ROUTE
W16 | SP-0V-1 |  | NEXUSS3-C-4 | Home - | Home - | 0.5 mm² (≈20 AWG) |  |  |  | — (no route) | NO ROUTE
W17 | OEM-2-F | Knock sensor | NEXUSS3-C-23 | Knock 1 | Knock sensor | 0.5 mm² (≈20 AWG) |  |  |  | — (no route) | NO ROUTE
W18 | OEM-3-G | Ignition 1 (coils 1+4, wasted spark) | NEXUSS3-A-27 | Ignition 1 | Ignition 1 (coils 1+4, wasted spark) | 0.5 mm² (≈20 AWG) |  |  |  | — (no route) | NO ROUTE
W19 | OEM-3-H | Ignition 2 (coils 2+3, wasted spark) | NEXUSS3-A-28 | Ignition 2 | Ignition 2 (coils 2+3, wasted spark) | 0.5 mm² (≈20 AWG) |  |  |  | — (no route) | NO ROUTE
W20 | OEM-3-W | Injector 1 | NEXUSS3-A-1 | Injector 1 | Injector 1 | 0.5 mm² (≈20 AWG) |  |  |  | — (no route) | NO ROUTE
W21 | OEM-3-X | Injector 2 | NEXUSS3-A-2 | Injector 2 | Injector 2 | 0.5 mm² (≈20 AWG) |  |  |  | — (no route) | NO ROUTE
W22 | OEM-3-Y | Injector 3 | NEXUSS3-A-3 | Injector 3 | Injector 3 | 0.5 mm² (≈20 AWG) |  |  |  | — (no route) | NO ROUTE
W23 | OEM-3-Z | Injector 4 | NEXUSS3-A-4 | Injector 4 | Injector 4 | 0.5 mm² (≈20 AWG) |  |  |  | — (no route) | NO ROUTE
W24 | OEM-1-I | Condenser fan relay | NEXUSS3-A-26 | ECR output | Condenser fan relay | 0.5 mm² (≈20 AWG) |  |  |  | — (no route) | NO ROUTE
W25 | OEM-1-R | Cooling fan relay | NEXUSS3-A-9 | DPO 1 | Cooling fan relay | 0.5 mm² (≈20 AWG) |  |  |  | — (no route) | NO ROUTE
W26 | OEM-1-S | A/C clutch relay | NEXUSS3-A-12 | DPO 2 | A/C clutch relay | 0.5 mm² (≈20 AWG) |  |  |  | — (no route) | NO ROUTE
W27 | OEM-3-N | Fuel pump relay | NEXUSS3-A-14 | DPO 3 | Fuel pump relay | 0.5 mm² (≈20 AWG) |  |  |  | — (no route) | NO ROUTE
W28 | OEM-1-U | Front O2 heater | NEXUSS3-C-33 | WBI 1 Heater - | Front O2 heater | 0.5 mm² (≈20 AWG) |  |  |  | — (no route) | NO ROUTE
W29 | OEM-3-V | Rear O2 heater | NEXUSS3-A-15 | DPO 4 | Rear O2 heater | 0.5 mm² (≈20 AWG) |  |  |  | — (no route) | NO ROUTE
W30 | OEM-3-O | ISC valve low side | NEXUSS3-A-16 | DPO 5 | ISC valve low side | 0.5 mm² (≈20 AWG) |  |  |  | — (no route) | NO ROUTE
W31 | OEM-1-E | Malfunction indicator lamp (MIL) | NEXUSS3-A-17 | DPO 6 | Malfunction indicator lamp (MIL) | 0.5 mm² (≈20 AWG) |  |  |  | — (no route) | NO ROUTE
W32 | OEM-1-O | Alternator control | NEXUSS3-A-5 | Injector 5 | Alternator control | 0.5 mm² (≈20 AWG) |  |  |  | — (no route) | NO ROUTE
W33 | OEM-1-Q | Charge lamp | NEXUSS3-A-6 | Injector 6 | Charge lamp | 0.5 mm² (≈20 AWG) |  |  |  | — (no route) | NO ROUTE
W34 | OEM-2-M | EGR valve | NEXUSS3-A-7 | Injector 7 | EGR valve | 0.5 mm² (≈20 AWG) |  |  |  | — (no route) | NO ROUTE
W35 | OEM-2-N | EGR valve | NEXUSS3-A-8 | Injector 8 | EGR valve | 0.5 mm² (≈20 AWG) |  |  |  | — (no route) | NO ROUTE
W36 | OEM-2-O | EGR valve | NEXUSS3-A-19 | HBO 1 | EGR valve | 0.5 mm² (≈20 AWG) |  |  |  | — (no route) | NO ROUTE
W37 | OEM-2-P | EGR valve | NEXUSS3-A-20 | HBO 2 | EGR valve | 0.5 mm² (≈20 AWG) |  |  |  | — (no route) | NO ROUTE
W38 | OEM-3-L | Evap purge solenoid | NEXUSS3-A-21 | HBO 3 | Evap purge solenoid | 0.5 mm² (≈20 AWG) |  |  |  | — (no route) | NO ROUTE
W39 | OEM-3-Q | VICS solenoid (intake butterflies) | NEXUSS3-A-22 | HBO 4 | VICS solenoid (intake butterflies) | 0.5 mm² (≈20 AWG) |  |  |  | — (no route) | NO ROUTE
W40 | OEM-2-L | Mass air flow (MAF) | NEXUSS3-C-10 | AVI 1 | Mass air flow (MAF) | 0.5 mm² (≈20 AWG) |  |  |  | — (no route) | NO ROUTE
W41 | OEM-3-E | Throttle position (TPS) | NEXUSS3-C-11 | AVI 2 | Throttle position (TPS) | 0.5 mm² (≈20 AWG) |  |  |  | — (no route) | NO ROUTE
W42 | OEM-2-C | Front O2 signal | NEXUSS3-C-12 | AVI 3 | Front O2 signal | 0.5 mm² (≈20 AWG) |  |  |  | — (no route) | NO ROUTE
W43 | OEM-3-J | Rear O2 signal | NEXUSS3-C-13 | AVI 4 | Rear O2 signal | 0.5 mm² (≈20 AWG) |  |  |  | — (no route) | NO ROUTE
W44 | OEM-2-E | Coolant temperature (ECT) | NEXUSS3-C-14 | AVI 5 | Coolant temperature (ECT) | 0.5 mm² (≈20 AWG) |  |  |  | — (no route) | NO ROUTE
W45 | OEM-2-B | Intake air temperature (IAT) | NEXUSS3-C-15 | AVI 6 | Intake air temperature (IAT) | 0.5 mm² (≈20 AWG) |  |  |  | — (no route) | NO ROUTE
W46 | OEM-2-A | Fuel tank pressure | NEXUSS3-C-16 | AVI 7 | Fuel tank pressure | 0.5 mm² (≈20 AWG) |  |  |  | — (no route) | NO ROUTE
W47 | OEM-3-K | Fuel level | NEXUSS3-C-17 | AVI 8 | Fuel level | 0.5 mm² (≈20 AWG) |  |  |  | — (no route) | NO ROUTE
W48 | OEM-3-S | EGR boost sensor | NEXUSS3-C-18 | AVI 9 | EGR boost sensor | 0.5 mm² (≈20 AWG) |  |  |  | — (no route) | NO ROUTE
W49 | OEM-2-D | Vehicle speed | NEXUSS3-C-5 | SPI 1 | Vehicle speed | 0.5 mm² (≈20 AWG) |  |  |  | — (no route) | NO ROUTE
W50 | OEM-1-F | Brake switch | NEXUSS3-C-6 | SPI 2 | Brake switch | 0.5 mm² (≈20 AWG) |  |  |  | — (no route) | NO ROUTE
W51 | OEM-1-G | Power steering pressure switch | NEXUSS3-C-7 | SPI 3 | Power steering pressure switch | 0.5 mm² (≈20 AWG) |  |  |  | — (no route) | NO ROUTE
W52 | OEM-1-P | A/C request | NEXUSS3-C-8 | SPI 4 | A/C request | 0.5 mm² (≈20 AWG) |  |  |  | — (no route) | NO ROUTE
W53 | OEM-1-V | Neutral switch | NEXUSS3-C-19 | SPI 5 | Neutral switch | 0.5 mm² (≈20 AWG) |  |  |  | — (no route) | NO ROUTE
W54 | OEM-3-I | Clutch switch | NEXUSS3-C-20 | SPI 6 | Clutch switch | 0.5 mm² (≈20 AWG) |  |  |  | — (no route) | NO ROUTE

## NEXUSS3-A
Cavity | Function | Signal | Wire | Colour | Gauge | Destination | Dest function | Terminal | Seal | Plug | NC
1 | Injector 1 |  | W20 |  | 0.5 mm² (≈20 AWG) | OEM-3-W | Injector 1
10 | Battery ground |  | W8 |  | 0.85 mm² (≈18 AWG) | SP-GND-1
11 | Battery ground |  | W9 |  | 0.85 mm² (≈18 AWG) | SP-GND-1
12 | DPO 2 |  | W26 |  | 0.5 mm² (≈20 AWG) | OEM-1-S | A/C clutch relay
13 | Ignition switch input |  |  |  | —
14 | DPO 3 |  | W27 |  | 0.5 mm² (≈20 AWG) | OEM-3-N | Fuel pump relay
15 | DPO 4 |  | W29 |  | 0.5 mm² (≈20 AWG) | OEM-3-V | Rear O2 heater
16 | DPO 5 |  | W30 |  | 0.5 mm² (≈20 AWG) | OEM-3-O | ISC valve low side
17 | DPO 6 |  | W31 |  | 0.5 mm² (≈20 AWG) | OEM-1-E | Malfunction indicator lamp (MIL)
18 | +12V switched input |  | W3 |  | 0.85 mm² (≈18 AWG) | SP-14V-1
19 | HBO 1 |  | W36 |  | 0.5 mm² (≈20 AWG) | OEM-2-O | EGR valve
2 | Injector 2 |  | W21 |  | 0.5 mm² (≈20 AWG) | OEM-3-X | Injector 2
20 | HBO 2 |  | W37 |  | 0.5 mm² (≈20 AWG) | OEM-2-P | EGR valve
21 | HBO 3 |  | W38 |  | 0.5 mm² (≈20 AWG) | OEM-3-L | Evap purge solenoid
22 | HBO 4 |  | W39 |  | 0.5 mm² (≈20 AWG) | OEM-3-Q | VICS solenoid (intake butterflies)
23 | CAN 1 High |  |  |  | —
24 | CAN 1 Low |  |  |  | —
25 | +12V switched input |  | W4 |  | 0.85 mm² (≈18 AWG) | SP-14V-1
26 | ECR output |  | W24 |  | 0.5 mm² (≈20 AWG) | OEM-1-I | Condenser fan relay
27 | Ignition 1 |  | W18 |  | 0.5 mm² (≈20 AWG) | OEM-3-G | Ignition 1 (coils 1+4, wasted spark)
28 | Ignition 2 |  | W19 |  | 0.5 mm² (≈20 AWG) | OEM-3-H | Ignition 2 (coils 2+3, wasted spark)
29 | Ignition 3 |  |  |  | —
3 | Injector 3 |  | W22 |  | 0.5 mm² (≈20 AWG) | OEM-3-Y | Injector 3
30 | Ignition 4 |  |  |  | —
31 | Ignition 5 |  |  |  | —
32 | Ignition 6 |  |  |  | —
33 | Ignition 7 |  |  |  | —
34 | Ignition 8 |  |  |  | —
4 | Injector 4 |  | W23 |  | 0.5 mm² (≈20 AWG) | OEM-3-Z | Injector 4
5 | Injector 5 |  | W32 |  | 0.5 mm² (≈20 AWG) | OEM-1-O | Alternator control
6 | Injector 6 |  | W33 |  | 0.5 mm² (≈20 AWG) | OEM-1-Q | Charge lamp
7 | Injector 7 |  | W34 |  | 0.5 mm² (≈20 AWG) | OEM-2-M | EGR valve
8 | Injector 8 |  | W35 |  | 0.5 mm² (≈20 AWG) | OEM-2-N | EGR valve
9 | DPO 1 |  | W25 |  | 0.5 mm² (≈20 AWG) | OEM-1-R | Cooling fan relay

## NEXUSS3-C
Cavity | Function | Signal | Wire | Colour | Gauge | Destination | Dest function | Terminal | Seal | Plug | NC
1 | Trigger + |  | W13 |  | 0.5 mm² (≈20 AWG) | OEM-2-J | Crank position (CKP)
10 | AVI 1 |  | W40 |  | 0.5 mm² (≈20 AWG) | OEM-2-L | Mass air flow (MAF)
11 | AVI 2 |  | W41 |  | 0.5 mm² (≈20 AWG) | OEM-3-E | Throttle position (TPS)
12 | AVI 3 |  | W42 |  | 0.5 mm² (≈20 AWG) | OEM-2-C | Front O2 signal
13 | AVI 4 |  | W43 |  | 0.5 mm² (≈20 AWG) | OEM-3-J | Rear O2 signal
14 | AVI 5 |  | W44 |  | 0.5 mm² (≈20 AWG) | OEM-2-E | Coolant temperature (ECT)
15 | AVI 6 |  | W45 |  | 0.5 mm² (≈20 AWG) | OEM-2-B | Intake air temperature (IAT)
16 | AVI 7 |  | W46 |  | 0.5 mm² (≈20 AWG) | OEM-2-A | Fuel tank pressure
17 | AVI 8 |  | W47 |  | 0.5 mm² (≈20 AWG) | OEM-3-K | Fuel level
18 | AVI 9 |  | W48 |  | 0.5 mm² (≈20 AWG) | OEM-3-S | EGR boost sensor
19 | SPI 5 |  | W53 |  | 0.5 mm² (≈20 AWG) | OEM-1-V | Neutral switch
2 | Trigger - |  | W14 |  | 0.5 mm² (≈20 AWG) | SP-0V-1
20 | SPI 6 |  | W54 |  | 0.5 mm² (≈20 AWG) | OEM-3-I | Clutch switch
21 | CAN 2 High |  |  |  | —
22 | CAN 2 Low |  |  |  | —
23 | Knock 1 |  | W17 |  | 0.5 mm² (≈20 AWG) | OEM-2-F | Knock sensor
24 | Knock 2 |  |  |  | —
25 | +5V |  | W12 |  | 0.5 mm² (≈20 AWG) | OEM-2-I | +5V sensor supply
26 | Signal ground |  | W11 |  | 0.5 mm² (≈20 AWG) | SP-0V-1
27 | AVI 10 |  |  |  | —
28 | AVI 11 |  |  |  | —
29 | WBI 1 Heater + |  |  |  | —
3 | Home + |  | W15 |  | 0.5 mm² (≈20 AWG) | OEM-2-H | Cam position (CMP)
30 | WBI 1 Input |  |  |  | —
31 | WBI 1 Pump |  |  |  | —
32 | WBI 1 Nernst |  |  |  | —
33 | WBI 1 Heater - |  | W28 |  | 0.5 mm² (≈20 AWG) | OEM-1-U | Front O2 heater
34 | WBI 1 Cal |  |  |  | —
4 | Home - |  | W16 |  | 0.5 mm² (≈20 AWG) | SP-0V-1
5 | SPI 1 |  | W49 |  | 0.5 mm² (≈20 AWG) | OEM-2-D | Vehicle speed
6 | SPI 2 |  | W50 |  | 0.5 mm² (≈20 AWG) | OEM-1-F | Brake switch
7 | SPI 3 |  | W51 |  | 0.5 mm² (≈20 AWG) | OEM-1-G | Power steering pressure switch
8 | SPI 4 |  | W52 |  | 0.5 mm² (≈20 AWG) | OEM-1-P | A/C request
9 | +8V |  |  |  | —

## OEM-1
Cavity | Function | Signal | Wire | Colour | Gauge | Destination | Dest function | Terminal | Seal | Plug | NC
A | Constant +12V |  |  |  | —
B | ECU power +14V (main relay) |  | W1 |  | 0.85 mm² (≈18 AWG) | SP-14V-1
E | Malfunction indicator lamp (MIL) |  | W31 |  | 0.5 mm² (≈20 AWG) | NEXUSS3-A-17 | DPO 6
F | Brake switch |  | W50 |  | 0.5 mm² (≈20 AWG) | NEXUSS3-C-6 | SPI 2
G | Power steering pressure switch |  | W51 |  | 0.5 mm² (≈20 AWG) | NEXUSS3-C-7 | SPI 3
I | Condenser fan relay |  | W24 |  | 0.5 mm² (≈20 AWG) | NEXUSS3-A-26 | ECR output
O | Alternator control |  | W32 |  | 0.5 mm² (≈20 AWG) | NEXUSS3-A-5 | Injector 5
P | A/C request |  | W52 |  | 0.5 mm² (≈20 AWG) | NEXUSS3-C-8 | SPI 4
Q | Charge lamp |  | W33 |  | 0.5 mm² (≈20 AWG) | NEXUSS3-A-6 | Injector 6
R | Cooling fan relay |  | W25 |  | 0.5 mm² (≈20 AWG) | NEXUSS3-A-9 | DPO 1
S | A/C clutch relay |  | W26 |  | 0.5 mm² (≈20 AWG) | NEXUSS3-A-12 | DPO 2
U | Front O2 heater |  | W28 |  | 0.5 mm² (≈20 AWG) | NEXUSS3-C-33 | WBI 1 Heater -
V | Neutral switch |  | W53 |  | 0.5 mm² (≈20 AWG) | NEXUSS3-C-19 | SPI 5

## OEM-2
Cavity | Function | Signal | Wire | Colour | Gauge | Destination | Dest function | Terminal | Seal | Plug | NC
A | Fuel tank pressure |  | W46 |  | 0.5 mm² (≈20 AWG) | NEXUSS3-C-16 | AVI 7
B | Intake air temperature (IAT) |  | W45 |  | 0.5 mm² (≈20 AWG) | NEXUSS3-C-15 | AVI 6
C | Front O2 signal |  | W42 |  | 0.5 mm² (≈20 AWG) | NEXUSS3-C-12 | AVI 3
D | Vehicle speed |  | W49 |  | 0.5 mm² (≈20 AWG) | NEXUSS3-C-5 | SPI 1
E | Coolant temperature (ECT) |  | W44 |  | 0.5 mm² (≈20 AWG) | NEXUSS3-C-14 | AVI 5
F | Knock sensor |  | W17 |  | 0.5 mm² (≈20 AWG) | NEXUSS3-C-23 | Knock 1
H | Cam position (CMP) |  | W15 |  | 0.5 mm² (≈20 AWG) | NEXUSS3-C-3 | Home +
I | +5V sensor supply |  | W12 |  | 0.5 mm² (≈20 AWG) | NEXUSS3-C-25 | +5V
J | Crank position (CKP) |  | W13 |  | 0.5 mm² (≈20 AWG) | NEXUSS3-C-1 | Trigger +
K | Tachometer output |  |  |  | —
L | Mass air flow (MAF) |  | W40 |  | 0.5 mm² (≈20 AWG) | NEXUSS3-C-10 | AVI 1
M | EGR valve |  | W34 |  | 0.5 mm² (≈20 AWG) | NEXUSS3-A-7 | Injector 7
N | EGR valve |  | W35 |  | 0.5 mm² (≈20 AWG) | NEXUSS3-A-8 | Injector 8
O | EGR valve |  | W36 |  | 0.5 mm² (≈20 AWG) | NEXUSS3-A-19 | HBO 1
P | EGR valve |  | W37 |  | 0.5 mm² (≈20 AWG) | NEXUSS3-A-20 | HBO 2

## OEM-3
Cavity | Function | Signal | Wire | Colour | Gauge | Destination | Dest function | Terminal | Seal | Plug | NC
A | Power ground |  | W5 |  | 0.85 mm² (≈18 AWG) | SP-GND-1
B | Power ground |  | W6 |  | 0.85 mm² (≈18 AWG) | SP-GND-1
C | Power ground |  | W7 |  | 0.85 mm² (≈18 AWG) | SP-GND-1
E | Throttle position (TPS) |  | W41 |  | 0.5 mm² (≈20 AWG) | NEXUSS3-C-11 | AVI 2
F | Signal ground |  | W10 |  | 0.5 mm² (≈20 AWG) | SP-0V-1
G | Ignition 1 (coils 1+4, wasted spark) |  | W18 |  | 0.5 mm² (≈20 AWG) | NEXUSS3-A-27 | Ignition 1
H | Ignition 2 (coils 2+3, wasted spark) |  | W19 |  | 0.5 mm² (≈20 AWG) | NEXUSS3-A-28 | Ignition 2
I | Clutch switch |  | W54 |  | 0.5 mm² (≈20 AWG) | NEXUSS3-C-20 | SPI 6
J | Rear O2 signal |  | W43 |  | 0.5 mm² (≈20 AWG) | NEXUSS3-C-13 | AVI 4
K | Fuel level |  | W47 |  | 0.5 mm² (≈20 AWG) | NEXUSS3-C-17 | AVI 8
L | Evap purge solenoid |  | W38 |  | 0.5 mm² (≈20 AWG) | NEXUSS3-A-21 | HBO 3
M | ISC valve +14V feed |  | W2 |  | 0.85 mm² (≈18 AWG) | SP-14V-1
N | Fuel pump relay |  | W27 |  | 0.5 mm² (≈20 AWG) | NEXUSS3-A-14 | DPO 3
O | ISC valve low side |  | W30 |  | 0.5 mm² (≈20 AWG) | NEXUSS3-A-16 | DPO 5
Q | VICS solenoid (intake butterflies) |  | W39 |  | 0.5 mm² (≈20 AWG) | NEXUSS3-A-22 | HBO 4
S | EGR boost sensor |  | W48 |  | 0.5 mm² (≈20 AWG) | NEXUSS3-C-18 | AVI 9
T | EGR boost solenoid |  |  |  | —
U | Canister drain cut valve (CDCV) |  |  |  | —
V | Rear O2 heater |  | W29 |  | 0.5 mm² (≈20 AWG) | NEXUSS3-A-15 | DPO 4
W | Injector 1 |  | W20 |  | 0.5 mm² (≈20 AWG) | NEXUSS3-A-1 | Injector 1
X | Injector 2 |  | W21 |  | 0.5 mm² (≈20 AWG) | NEXUSS3-A-2 | Injector 2
Y | Injector 3 |  | W22 |  | 0.5 mm² (≈20 AWG) | NEXUSS3-A-3 | Injector 3
Z | Injector 4 |  | W23 |  | 0.5 mm² (≈20 AWG) | NEXUSS3-A-4 | Injector 4

## SP-0V
Cavity | Function | Signal | Wire | Colour | Gauge | Destination | Dest function | Terminal | Seal | Plug | NC
1 |  |  | W10 |  | 0.5 mm² (≈20 AWG) | OEM-3-F | Signal ground
1 |  |  | W11 |  | 0.5 mm² (≈20 AWG) | NEXUSS3-C-26 | Signal ground
1 |  |  | W14 |  | 0.5 mm² (≈20 AWG) | NEXUSS3-C-2 | Trigger -
1 |  |  | W16 |  | 0.5 mm² (≈20 AWG) | NEXUSS3-C-4 | Home -

## SP-14V
Cavity | Function | Signal | Wire | Colour | Gauge | Destination | Dest function | Terminal | Seal | Plug | NC
1 |  |  | W1 |  | 0.85 mm² (≈18 AWG) | OEM-1-B | ECU power +14V (main relay)
1 |  |  | W2 |  | 0.85 mm² (≈18 AWG) | OEM-3-M | ISC valve +14V feed
1 |  |  | W3 |  | 0.85 mm² (≈18 AWG) | NEXUSS3-A-18 | +12V switched input
1 |  |  | W4 |  | 0.85 mm² (≈18 AWG) | NEXUSS3-A-25 | +12V switched input

## SP-GND
Cavity | Function | Signal | Wire | Colour | Gauge | Destination | Dest function | Terminal | Seal | Plug | NC
1 |  |  | W5 |  | 0.85 mm² (≈18 AWG) | OEM-3-A | Power ground
1 |  |  | W6 |  | 0.85 mm² (≈18 AWG) | OEM-3-B | Power ground
1 |  |  | W7 |  | 0.85 mm² (≈18 AWG) | OEM-3-C | Power ground
1 |  |  | W8 |  | 0.85 mm² (≈18 AWG) | NEXUSS3-A-10 | Battery ground
1 |  |  | W9 |  | 0.85 mm² (≈18 AWG) | NEXUSS3-A-11 | Battery ground

## BOM
Category | Manufacturer | Part number | Description | Qty | Unit | Unit price | Line total

## Pin map
OEM point | OEM function | OEM family | Target point | Target function | Target family | Wire colour | Evidence
OEM-1-A | Constant +12V | power_in |  |  |  |  | single_source
OEM-1-B | ECU power +14V (main relay) | power_in | NEXUSS3-A-18 + NEXUSS3-A-25 | +12V switched input + +12V switched input | power_in |  | single_source
OEM-1-E | Malfunction indicator lamp (MIL) | low_side_out | NEXUSS3-A-17 | DPO 6 | low_side_out |  | single_source
OEM-1-F | Brake switch | digital_in | NEXUSS3-C-6 | SPI 2 | digital_in |  | single_source
OEM-1-G | Power steering pressure switch | digital_in | NEXUSS3-C-7 | SPI 3 | digital_in |  | single_source
OEM-1-I | Condenser fan relay | low_side_out | NEXUSS3-A-26 | ECR output | low_side_out |  | single_source
OEM-1-O | Alternator control | low_side_out | NEXUSS3-A-5 | Injector 5 | injector_out |  | single_source
OEM-1-P | A/C request | digital_in | NEXUSS3-C-8 | SPI 4 | digital_in |  | single_source
OEM-1-Q | Charge lamp | low_side_out | NEXUSS3-A-6 | Injector 6 | injector_out |  | single_source
OEM-1-R | Cooling fan relay | low_side_out | NEXUSS3-A-9 | DPO 1 | low_side_out |  | single_source
OEM-1-S | A/C clutch relay | low_side_out | NEXUSS3-A-12 | DPO 2 | low_side_out |  | single_source
OEM-1-U | Front O2 heater | low_side_out | NEXUSS3-C-33 | WBI 1 Heater - | low_side_out |  | single_source
OEM-1-V | Neutral switch | digital_in | NEXUSS3-C-19 | SPI 5 | digital_in |  | single_source
OEM-2-A | Fuel tank pressure | analog_in | NEXUSS3-C-16 | AVI 7 | analog_in |  | single_source
OEM-2-B | Intake air temperature (IAT) | temp_in | NEXUSS3-C-15 | AVI 6 | analog_in |  | single_source
OEM-2-C | Front O2 signal | lambda_nb_in | NEXUSS3-C-12 | AVI 3 | analog_in |  | single_source
OEM-2-D | Vehicle speed | digital_in | NEXUSS3-C-5 | SPI 1 | digital_in |  | single_source
OEM-2-E | Coolant temperature (ECT) | temp_in | NEXUSS3-C-14 | AVI 5 | analog_in |  | single_source
OEM-2-F | Knock sensor | knock_in | NEXUSS3-C-23 | Knock 1 | knock_in |  | single_source
OEM-2-H | Cam position (CMP) | trigger_in | NEXUSS3-C-3 | Home + | trigger_in |  | single_source
OEM-2-I | +5V sensor supply | vref | NEXUSS3-C-25 | +5V | vref |  | single_source
OEM-2-J | Crank position (CKP) | trigger_in | NEXUSS3-C-1 | Trigger + | trigger_in |  | single_source
OEM-2-K | Tachometer output | tacho_out |  |  |  |  | single_source
OEM-2-L | Mass air flow (MAF) | analog_in | NEXUSS3-C-10 | AVI 1 | analog_in |  | single_source
OEM-2-M | EGR valve | low_side_out | NEXUSS3-A-7 | Injector 7 | injector_out |  | single_source
OEM-2-N | EGR valve | low_side_out | NEXUSS3-A-8 | Injector 8 | injector_out |  | single_source
OEM-2-O | EGR valve | low_side_out | NEXUSS3-A-19 | HBO 1 | hbridge_out |  | single_source
OEM-2-P | EGR valve | low_side_out | NEXUSS3-A-20 | HBO 2 | hbridge_out |  | single_source
OEM-3-A | Power ground | ground | NEXUSS3-A-10 + NEXUSS3-A-11 | Battery ground + Battery ground | ground |  | single_source
OEM-3-B | Power ground | ground | NEXUSS3-A-10 + NEXUSS3-A-11 | Battery ground + Battery ground | ground |  | single_source
OEM-3-C | Power ground | ground | NEXUSS3-A-10 + NEXUSS3-A-11 | Battery ground + Battery ground | ground |  | single_source
OEM-3-E | Throttle position (TPS) | analog_in | NEXUSS3-C-11 | AVI 2 | analog_in |  | single_source
OEM-3-F | Signal ground | sensor_ground | NEXUSS3-C-2 + NEXUSS3-C-26 + NEXUSS3-C-4 | Trigger - + Signal ground + Home - | sensor_ground + trigger_in |  | single_source
OEM-3-G | Ignition 1 (coils 1+4, wasted spark) | ignition_out | NEXUSS3-A-27 | Ignition 1 | ignition_out |  | single_source
OEM-3-H | Ignition 2 (coils 2+3, wasted spark) | ignition_out | NEXUSS3-A-28 | Ignition 2 | ignition_out |  | single_source
OEM-3-I | Clutch switch | digital_in | NEXUSS3-C-20 | SPI 6 | digital_in |  | single_source
OEM-3-J | Rear O2 signal | lambda_nb_in | NEXUSS3-C-13 | AVI 4 | analog_in |  | single_source
OEM-3-K | Fuel level | analog_in | NEXUSS3-C-17 | AVI 8 | analog_in |  | single_source
OEM-3-L | Evap purge solenoid | low_side_out | NEXUSS3-A-21 | HBO 3 | hbridge_out |  | single_source
OEM-3-M | ISC valve +14V feed | power_in | NEXUSS3-A-18 + NEXUSS3-A-25 | +12V switched input + +12V switched input | power_in |  | single_source
OEM-3-N | Fuel pump relay | low_side_out | NEXUSS3-A-14 | DPO 3 | low_side_out |  | single_source
OEM-3-O | ISC valve low side | low_side_out | NEXUSS3-A-16 | DPO 5 | low_side_out |  | single_source
OEM-3-Q | VICS solenoid (intake butterflies) | low_side_out | NEXUSS3-A-22 | HBO 4 | hbridge_out |  | single_source
OEM-3-S | EGR boost sensor | analog_in | NEXUSS3-C-18 | AVI 9 | analog_in |  | single_source
OEM-3-T | EGR boost solenoid | low_side_out |  |  |  |  | single_source
OEM-3-U | Canister drain cut valve (CDCV) | low_side_out |  |  |  |  | single_source
OEM-3-V | Rear O2 heater | low_side_out | NEXUSS3-A-15 | DPO 4 | low_side_out |  | single_source
OEM-3-W | Injector 1 | injector_out | NEXUSS3-A-1 | Injector 1 | injector_out |  | single_source
OEM-3-X | Injector 2 | injector_out | NEXUSS3-A-2 | Injector 2 | injector_out |  | single_source
OEM-3-Y | Injector 3 | injector_out | NEXUSS3-A-3 | Injector 3 | injector_out |  | single_source
OEM-3-Z | Injector 4 | injector_out | NEXUSS3-A-4 | Injector 4 | injector_out |  | single_source

## Findings
Severity | Code | Subject | Message | Points | Wires | Accepted | Reason
error | REQUIRED_UNMAPPED | OEM-1-A | Required OEM function "Constant +12V" (power_in) is not connected to the new ECU. | OEM-1-A |  | yes | Battery-constant (memory) feed of the stock ECU: the new ECU has no such input, so it is not needed.
warn | LOAD_UNKNOWN | NEXUSS3-A-26 | NEXUSS3-A-26 "ECR output" drives OEM-1-I Condenser fan relay (load 0.2 A) but its current rating is unknown. Check the ECU manual. | NEXUSS3-A-26 OEM-1-I
warn | NET_FAMILY | OEM-2-O ↔ NEXUSS3-A-19 | OEM-2-O "EGR valve" [low_side_out] is wired to NEXUSS3-A-19 "HBO 1" [hbridge_out]. A half-bridge can act as a low-side switch only if configured that way. | OEM-2-O NEXUSS3-A-19
warn | NET_FAMILY | OEM-2-P ↔ NEXUSS3-A-20 | OEM-2-P "EGR valve" [low_side_out] is wired to NEXUSS3-A-20 "HBO 2" [hbridge_out]. A half-bridge can act as a low-side switch only if configured that way. | OEM-2-P NEXUSS3-A-20
warn | NET_FAMILY | OEM-3-L ↔ NEXUSS3-A-21 | OEM-3-L "Evap purge solenoid" [low_side_out] is wired to NEXUSS3-A-21 "HBO 3" [hbridge_out]. A half-bridge can act as a low-side switch only if configured that way. | OEM-3-L NEXUSS3-A-21
warn | NET_FAMILY | OEM-3-Q ↔ NEXUSS3-A-22 | OEM-3-Q "VICS solenoid (intake butterflies)" [low_side_out] is wired to NEXUSS3-A-22 "HBO 4" [hbridge_out]. A half-bridge can act as a low-side switch only if configured that way. | OEM-3-Q NEXUSS3-A-22
info | NET_FAMILY | NEXUSS3-C-2 ↔ NEXUSS3-C-26 | NEXUSS3-C-2 "Trigger -" [trigger_in] is wired to NEXUSS3-C-26 "Signal ground" [sensor_ground]. Trigger return tied to sensor/trigger ground: correct for single-ended trigger inputs. | NEXUSS3-C-2 NEXUSS3-C-26
info | NET_FAMILY | OEM-1-O ↔ NEXUSS3-A-5 | OEM-1-O "Alternator control" [low_side_out] is wired to NEXUSS3-A-5 "Injector 5" [injector_out]. Injector drivers can usually run general low-side loads; check current and PWM frequency. | OEM-1-O NEXUSS3-A-5
info | NET_FAMILY | OEM-1-Q ↔ NEXUSS3-A-6 | OEM-1-Q "Charge lamp" [low_side_out] is wired to NEXUSS3-A-6 "Injector 6" [injector_out]. Injector drivers can usually run general low-side loads; check current and PWM frequency. | OEM-1-Q NEXUSS3-A-6
info | NET_FAMILY | OEM-2-B ↔ NEXUSS3-C-15 | OEM-2-B "Intake air temperature (IAT)" [temp_in] is wired to NEXUSS3-C-15 "AVI 6" [analog_in]. Thermistor on a plain analog input needs a pull-up; check the channel can enable one. | OEM-2-B NEXUSS3-C-15
info | NET_FAMILY | OEM-2-E ↔ NEXUSS3-C-14 | OEM-2-E "Coolant temperature (ECT)" [temp_in] is wired to NEXUSS3-C-14 "AVI 5" [analog_in]. Thermistor on a plain analog input needs a pull-up; check the channel can enable one. | OEM-2-E NEXUSS3-C-14
info | NET_FAMILY | OEM-2-M ↔ NEXUSS3-A-7 | OEM-2-M "EGR valve" [low_side_out] is wired to NEXUSS3-A-7 "Injector 7" [injector_out]. Injector drivers can usually run general low-side loads; check current and PWM frequency. | OEM-2-M NEXUSS3-A-7
info | NET_FAMILY | OEM-2-N ↔ NEXUSS3-A-8 | OEM-2-N "EGR valve" [low_side_out] is wired to NEXUSS3-A-8 "Injector 8" [injector_out]. Injector drivers can usually run general low-side loads; check current and PWM frequency. | OEM-2-N NEXUSS3-A-8
info | UNMAPPED | OEM | 3 optional OEM pins are not mapped: OEM-2-K Tachometer output; OEM-3-T EGR boost solenoid; OEM-3-U Canister drain cut valve (CDCV) | OEM-2-K OEM-3-T OEM-3-U

## Open items
Title | Detail | Severity | Status

## Info
Field | Value
Project | MX-5 Miata NB1 1999-00 (BP-4W) → Haltech Nexus S3 HT-213000 (auto)
Harness | ECU adapter
Status | proposal
Revision | 0
Exported at | 2026-10-05T02:21:39.793Z
Drawn by | Michael Gnankou
Drawing no
Company
Gauge unit | mm2
Disclaimer | Generated by Pinswap. FOR OFF-ROAD / COMPETITION USE ONLY. For planning only. Verify every connection against the factory service manual and the vehicle before wiring. No warranty.
Sources
[4] vendor_doc — Haltech: Nexus S3 Plug 'n' Play adapter QSG (Subaru WRX/STI ADM, HT-186300) — ECU Connector A & C pinout · https://www.haltech.com/product/ht-186300-nexus-s3-plug-n-play-adapter-harness/
[4] vendor_doc — Haltech: Nexus S3/S2 ECU Overview (QSG) — specifications · https://store.haltech.com/product/ht-213000-nexus-s3-ecu-only/
[4] vendor_doc — Link G4X MX5NB1X install manual (NB1 1999-00) · https://linkecu.com/documentation/MX5XNB1.pdf