## Connections
Wire | From point | From function | To point | To function | Signal | Gauge | Colour | Stripe | Ident | Length | Flags
W1 | OEM-1-B | ECU power +14V (main relay) | SP-14V-1 |  | ECU power +14V (main relay) | 0.85 mm² (≈18 AWG) |  |  |  | — (no route) | NO ROUTE
W2 | OEM-3-M | ISC valve +14V feed | SP-14V-1 |  | ISC valve +14V feed | 0.85 mm² (≈18 AWG) |  |  |  | — (no route) | NO ROUTE
W3 | SP-14V-1 |  | MAXXECUGEN2R-MX1-25 | 12V supply 1 | 12V supply 1 | 0.85 mm² (≈18 AWG) |  |  |  | — (no route) | NO ROUTE
W4 | SP-14V-1 |  | MAXXECUGEN2R-MX2-25 | 12V supply 2 | 12V supply 2 | 0.85 mm² (≈18 AWG) |  |  |  | — (no route) | NO ROUTE
W5 | OEM-3-A | Power ground | SP-GND-1 |  | Power ground | 0.85 mm² (≈18 AWG) |  |  |  | — (no route) | NO ROUTE
W6 | OEM-3-B | Power ground | SP-GND-1 |  | Power ground | 0.85 mm² (≈18 AWG) |  |  |  | — (no route) | NO ROUTE
W7 | OEM-3-C | Power ground | SP-GND-1 |  | Power ground | 0.85 mm² (≈18 AWG) |  |  |  | — (no route) | NO ROUTE
W8 | SP-GND-1 |  | MAXXECUGEN2R-MX1-9 | Engine gnd | Engine gnd | 0.85 mm² (≈18 AWG) |  |  |  | — (no route) | NO ROUTE
W9 | SP-GND-1 |  | MAXXECUGEN2R-MX2-9 | Engine gnd | Engine gnd | 0.85 mm² (≈18 AWG) |  |  |  | — (no route) | NO ROUTE
W10 | SP-GND-1 |  | MAXXECUGEN2R-MX3-9 | Engine gnd | Engine gnd | 0.85 mm² (≈18 AWG) |  |  |  | — (no route) | NO ROUTE
W11 | OEM-3-F | Signal ground | SP-0V-1 |  | Signal ground | 0.5 mm² (≈20 AWG) |  |  |  | — (no route) | NO ROUTE
W12 | SP-0V-1 |  | MAXXECUGEN2R-MX1-14 | SENSOR GND | SENSOR GND | 0.5 mm² (≈20 AWG) |  |  |  | — (no route) | NO ROUTE
W13 | OEM-2-I | +5V sensor supply | MAXXECUGEN2R-MX1-12 | Digital/VR 1 POWER SUPPLY | +5V sensor supply | 0.5 mm² (≈20 AWG) |  |  |  | — (no route) | NO ROUTE
W14 | OEM-2-J | Crank position (CKP) | MAXXECUGEN2R-MX1-10 | Digital/VR 1 SIGNAL + | Crank position (CKP) | 0.5 mm² (≈20 AWG) |  |  |  | — (no route) | NO ROUTE
W15 | OEM-2-H | Cam position (CMP) | MAXXECUGEN2R-MX1-18 | Digital/VR 2 SIGNAL + | Cam position (CMP) | 0.5 mm² (≈20 AWG) |  |  |  | — (no route) | NO ROUTE
W16 | OEM-2-F | Knock sensor | MAXXECUGEN2R-MX2-28 | KNOCK 1+ | Knock sensor | 0.5 mm² (≈20 AWG) |  |  |  | — (no route) | NO ROUTE
W17 | OEM-3-G | Ignition 1 (coils 1+4, wasted spark) | MAXXECUGEN2R-MX1-1 | Ignition 1 | Ignition 1 (coils 1+4, wasted spark) | 0.5 mm² (≈20 AWG) |  |  |  | — (no route) | NO ROUTE
W18 | OEM-3-H | Ignition 2 (coils 2+3, wasted spark) | MAXXECUGEN2R-MX1-2 | Ignition 2 | Ignition 2 (coils 2+3, wasted spark) | 0.5 mm² (≈20 AWG) |  |  |  | — (no route) | NO ROUTE
W19 | OEM-3-W | Injector 1 | MAXXECUGEN2R-MX1-31 | INJECTOR 1 | Injector 1 | 0.5 mm² (≈20 AWG) |  |  |  | — (no route) | NO ROUTE
W20 | OEM-3-X | Injector 2 | MAXXECUGEN2R-MX1-32 | INJECTOR 2 | Injector 2 | 0.5 mm² (≈20 AWG) |  |  |  | — (no route) | NO ROUTE
W21 | OEM-3-Y | Injector 3 | MAXXECUGEN2R-MX1-33 | INJECTOR 3 | Injector 3 | 0.5 mm² (≈20 AWG) |  |  |  | — (no route) | NO ROUTE
W22 | OEM-3-Z | Injector 4 | MAXXECUGEN2R-MX1-34 | INJECTOR 4 | Injector 4 | 0.5 mm² (≈20 AWG) |  |  |  | — (no route) | NO ROUTE
W23 | OEM-1-I | Condenser fan relay | MAXXECUGEN2R-MX1-5 | GP out 1 (GND) | Condenser fan relay | 0.5 mm² (≈20 AWG) |  |  |  | — (no route) | NO ROUTE
W24 | OEM-1-R | Cooling fan relay | MAXXECUGEN2R-MX1-6 | GP out 2 (GND) | Cooling fan relay | 0.5 mm² (≈20 AWG) |  |  |  | — (no route) | NO ROUTE
W25 | OEM-1-S | A/C clutch relay | MAXXECUGEN2R-MX1-7 | GP out 3 (GND) | A/C clutch relay | 0.5 mm² (≈20 AWG) |  |  |  | — (no route) | NO ROUTE
W26 | OEM-3-N | Fuel pump relay | MAXXECUGEN2R-MX1-8 | GP out 4 (GND) | Fuel pump relay | 0.5 mm² (≈20 AWG) |  |  |  | — (no route) | NO ROUTE
W27 | OEM-1-U | Front O2 heater | MAXXECUGEN2R-MX2-12 | GP OUT 7 / WBO2 Sensor 1 H- | Front O2 heater | 0.5 mm² (≈20 AWG) |  |  |  | — (no route) | NO ROUTE
W28 | OEM-3-V | Rear O2 heater | MAXXECUGEN2R-MX3-12 | GP Out 8 (GND) / WBO2 Sensor 2 H- | Rear O2 heater | 0.5 mm² (≈20 AWG) |  |  |  | — (no route) | NO ROUTE
W29 | OEM-3-O | ISC valve low side | MAXXECUGEN2R-MX1-17 | GP out 5 (GND) | ISC valve low side | 0.5 mm² (≈20 AWG) |  |  |  | — (no route) | NO ROUTE
W30 | OEM-1-E | Malfunction indicator lamp (MIL) | MAXXECUGEN2R-MX2-3 | GP out 6 (GND) | Malfunction indicator lamp (MIL) | 0.5 mm² (≈20 AWG) |  |  |  | — (no route) | NO ROUTE
W31 | OEM-1-O | Alternator control | MAXXECUGEN2R-MX2-33 | INJECTOR 5 | Alternator control | 0.5 mm² (≈20 AWG) |  |  |  | — (no route) | NO ROUTE
W32 | OEM-1-Q | Charge lamp | MAXXECUGEN2R-MX2-34 | INJECTOR 6 | Charge lamp | 0.5 mm² (≈20 AWG) |  |  |  | — (no route) | NO ROUTE
W33 | OEM-2-M | EGR valve | MAXXECUGEN2R-MX3-29 | INJECTOR 7 | EGR valve | 0.5 mm² (≈20 AWG) |  |  |  | — (no route) | NO ROUTE
W34 | OEM-2-N | EGR valve | MAXXECUGEN2R-MX3-30 | INJECTOR 8 | EGR valve | 0.5 mm² (≈20 AWG) |  |  |  | — (no route) | NO ROUTE
W35 | OEM-2-O | EGR valve | MAXXECUGEN2R-MX3-31 | INJECTOR 9 | EGR valve | 0.5 mm² (≈20 AWG) |  |  |  | — (no route) | NO ROUTE
W36 | OEM-2-P | EGR valve | MAXXECUGEN2R-MX3-32 | INJECTOR 10 | EGR valve | 0.5 mm² (≈20 AWG) |  |  |  | — (no route) | NO ROUTE
W37 | OEM-3-L | Evap purge solenoid | MAXXECUGEN2R-MX3-33 | INJECTOR 11 | Evap purge solenoid | 0.5 mm² (≈20 AWG) |  |  |  | — (no route) | NO ROUTE
W38 | OEM-3-Q | VICS solenoid (intake butterflies) | MAXXECUGEN2R-MX3-34 | INJECTOR 12 | VICS solenoid (intake butterflies) | 0.5 mm² (≈20 AWG) |  |  |  | — (no route) | NO ROUTE
W39 | OEM-3-T | EGR boost solenoid | MAXXECUGEN2R-MX4-31 | INJECTOR 13 | EGR boost solenoid | 0.5 mm² (≈20 AWG) |  |  |  | — (no route) | NO ROUTE
W40 | OEM-3-U | Canister drain cut valve (CDCV) | MAXXECUGEN2R-MX4-32 | INJECTOR 14 | Canister drain cut valve (CDCV) | 0.5 mm² (≈20 AWG) |  |  |  | — (no route) | NO ROUTE
W41 | OEM-2-L | Mass air flow (MAF) | MAXXECUGEN2R-MX1-26 | AIN 1 | Mass air flow (MAF) | 0.5 mm² (≈20 AWG) |  |  |  | — (no route) | NO ROUTE
W42 | OEM-3-E | Throttle position (TPS) | MAXXECUGEN2R-MX1-27 | AIN 2 | Throttle position (TPS) | 0.5 mm² (≈20 AWG) |  |  |  | — (no route) | NO ROUTE
W43 | OEM-2-C | Front O2 signal | MAXXECUGEN2R-MX1-28 | AIN 3 | Front O2 signal | 0.5 mm² (≈20 AWG) |  |  |  | — (no route) | NO ROUTE
W44 | OEM-3-J | Rear O2 signal | MAXXECUGEN2R-MX1-29 | AIN 4 | Rear O2 signal | 0.5 mm² (≈20 AWG) |  |  |  | — (no route) | NO ROUTE
W45 | OEM-2-E | Coolant temperature (ECT) | MAXXECUGEN2R-MX1-30 | AIN 5 | Coolant temperature (ECT) | 0.5 mm² (≈20 AWG) |  |  |  | — (no route) | NO ROUTE
W46 | OEM-2-B | Intake air temperature (IAT) | MAXXECUGEN2R-MX2-4 | AIN 6 | Intake air temperature (IAT) | 0.5 mm² (≈20 AWG) |  |  |  | — (no route) | NO ROUTE
W47 | OEM-2-A | Fuel tank pressure | MAXXECUGEN2R-MX2-5 | AIN 7 | Fuel tank pressure | 0.5 mm² (≈20 AWG) |  |  |  | — (no route) | NO ROUTE
W48 | OEM-3-K | Fuel level | MAXXECUGEN2R-MX2-6 | AIN 8 | Fuel level | 0.5 mm² (≈20 AWG) |  |  |  | — (no route) | NO ROUTE
W49 | OEM-3-S | EGR boost sensor | MAXXECUGEN2R-MX2-13 | AIN 9 | EGR boost sensor | 0.5 mm² (≈20 AWG) |  |  |  | — (no route) | NO ROUTE
W50 | OEM-2-D | Vehicle speed | MAXXECUGEN2R-MX1-23 | Digital/VR 3 SIGNAL + | Vehicle speed | 0.5 mm² (≈20 AWG) |  |  |  | — (no route) | NO ROUTE
W51 | OEM-1-F | Brake switch | MAXXECUGEN2R-MX1-24 | Digital/VR 4 SIGNAL + | Brake switch | 0.5 mm² (≈20 AWG) |  |  |  | — (no route) | NO ROUTE
W52 | OEM-1-G | Power steering pressure switch | MAXXECUGEN2R-MX4-3 | Digital/VR 5 SIGNAL + | Power steering pressure switch | 0.5 mm² (≈20 AWG) |  |  |  | — (no route) | NO ROUTE
W53 | OEM-1-P | A/C request | MAXXECUGEN2R-MX4-6 | Digital/VR 6 SIGNAL + | A/C request | 0.5 mm² (≈20 AWG) |  |  |  | — (no route) | NO ROUTE
W54 | OEM-1-V | Neutral switch | MAXXECUGEN2R-MX4-9 | Digital/VR 7 SIGNAL + | Neutral switch | 0.5 mm² (≈20 AWG) |  |  |  | — (no route) | NO ROUTE
W55 | OEM-3-I | Clutch switch | MAXXECUGEN2R-MX4-28 | Digital/VR 8 SIGNAL + | Clutch switch | 0.5 mm² (≈20 AWG) |  |  |  | — (no route) | NO ROUTE

## MAXXECUGEN2R-MX1
Cavity | Function | Signal | Wire | Colour | Gauge | Destination | Dest function | Terminal | Seal | Plug | NC
1 | Ignition 1 |  | W17 |  | 0.5 mm² (≈20 AWG) | OEM-3-G | Ignition 1 (coils 1+4, wasted spark)
10 | Digital/VR 1 SIGNAL + |  | W14 |  | 0.5 mm² (≈20 AWG) | OEM-2-J | Crank position (CKP)
11 | Digital/VR 1 SIGNAL - |  |  |  | —
12 | Digital/VR 1 POWER SUPPLY |  | W13 |  | 0.5 mm² (≈20 AWG) | OEM-2-I | +5V sensor supply
13 | Digital/VR 1 SHIELD |  |  |  | —
14 | SENSOR GND |  | W12 |  | 0.5 mm² (≈20 AWG) | SP-0V-1
15 | CAN L |  |  |  | —
16 | CAN H |  |  |  | —
17 | GP out 5 (GND) |  | W29 |  | 0.5 mm² (≈20 AWG) | OEM-3-O | ISC valve low side
18 | Digital/VR 2 SIGNAL + |  | W15 |  | 0.5 mm² (≈20 AWG) | OEM-2-H | Cam position (CMP)
19 | Digital/VR 2 SIGNAL - |  |  |  | —
2 | Ignition 2 |  | W18 |  | 0.5 mm² (≈20 AWG) | OEM-3-H | Ignition 2 (coils 2+3, wasted spark)
20 | Digital/VR 2 POWER SUPPLY |  |  |  | —
21 | Digital/VR 2 SHIELD |  |  |  | —
22 | 5V power supply |  |  |  | —
23 | Digital/VR 3 SIGNAL + |  | W50 |  | 0.5 mm² (≈20 AWG) | OEM-2-D | Vehicle speed
24 | Digital/VR 4 SIGNAL + |  | W51 |  | 0.5 mm² (≈20 AWG) | OEM-1-F | Brake switch
25 | 12V supply 1 |  | W3 |  | 0.85 mm² (≈18 AWG) | SP-14V-1
26 | AIN 1 |  | W41 |  | 0.5 mm² (≈20 AWG) | OEM-2-L | Mass air flow (MAF)
27 | AIN 2 |  | W42 |  | 0.5 mm² (≈20 AWG) | OEM-3-E | Throttle position (TPS)
28 | AIN 3 |  | W43 |  | 0.5 mm² (≈20 AWG) | OEM-2-C | Front O2 signal
29 | AIN 4 |  | W44 |  | 0.5 mm² (≈20 AWG) | OEM-3-J | Rear O2 signal
3 | Ignition 3 |  |  |  | —
30 | AIN 5 |  | W45 |  | 0.5 mm² (≈20 AWG) | OEM-2-E | Coolant temperature (ECT)
31 | INJECTOR 1 |  | W19 |  | 0.5 mm² (≈20 AWG) | OEM-3-W | Injector 1
32 | INJECTOR 2 |  | W20 |  | 0.5 mm² (≈20 AWG) | OEM-3-X | Injector 2
33 | INJECTOR 3 |  | W21 |  | 0.5 mm² (≈20 AWG) | OEM-3-Y | Injector 3
34 | INJECTOR 4 |  | W22 |  | 0.5 mm² (≈20 AWG) | OEM-3-Z | Injector 4
4 | Ignition 4 |  |  |  | —
5 | GP out 1 (GND) |  | W23 |  | 0.5 mm² (≈20 AWG) | OEM-1-I | Condenser fan relay
6 | GP out 2 (GND) |  | W24 |  | 0.5 mm² (≈20 AWG) | OEM-1-R | Cooling fan relay
7 | GP out 3 (GND) |  | W25 |  | 0.5 mm² (≈20 AWG) | OEM-1-S | A/C clutch relay
8 | GP out 4 (GND) |  | W26 |  | 0.5 mm² (≈20 AWG) | OEM-3-N | Fuel pump relay
9 | Engine gnd |  | W8 |  | 0.85 mm² (≈18 AWG) | SP-GND-1

## MAXXECUGEN2R-MX2
Cavity | Function | Signal | Wire | Colour | Gauge | Destination | Dest function | Terminal | Seal | Plug | NC
1 | Ignition 5 |  |  |  | —
10 | WBO2 Sensor 1 VS |  |  |  | —
11 | WBO2 Sensor 1 COM/VREF |  |  |  | —
12 | GP OUT 7 / WBO2 Sensor 1 H- |  | W27 |  | 0.5 mm² (≈20 AWG) | OEM-1-U | Front O2 heater
13 | AIN 9 |  | W49 |  | 0.5 mm² (≈20 AWG) | OEM-3-S | EGR boost sensor
14 | AIN 10 |  |  |  | —
15 | AIN 11 |  |  |  | —
16 | AIN 12 |  |  |  | —
17 | AIN 13 |  |  |  | —
18 | WBO2 sensor 1 RCAL |  |  |  | —
19 | WBO2 sensor 1 IP |  |  |  | —
2 | Ignition 6 |  |  |  | —
20 | 12V WBO2 sensor 1 H+ |  |  |  | —
21 | WBO2 sensor 1 SHIELD |  |  |  | —
22 | AIN 14 |  |  |  | —
23 | AIN 15 |  |  |  | —
24 | 12V supply 3 |  |  |  | —
25 | 12V supply 2 |  | W4 |  | 0.85 mm² (≈18 AWG) | SP-14V-1
26 | KNOCK1 SHIELD |  |  |  | —
27 | KNOCK 1- |  |  |  | —
28 | KNOCK 1+ |  | W16 |  | 0.5 mm² (≈20 AWG) | OEM-2-F | Knock sensor
29 | KNOCK 2 SHIELD |  |  |  | —
3 | GP out 6 (GND) |  | W30 |  | 0.5 mm² (≈20 AWG) | OEM-1-E | Malfunction indicator lamp (MIL)
30 | KNOCK 2- |  |  |  | —
31 | KNOCK 2+ |  |  |  | —
32 | AIN 16 |  |  |  | —
33 | INJECTOR 5 |  | W31 |  | 0.5 mm² (≈20 AWG) | OEM-1-O | Alternator control
34 | INJECTOR 6 |  | W32 |  | 0.5 mm² (≈20 AWG) | OEM-1-Q | Charge lamp
4 | AIN 6 |  | W46 |  | 0.5 mm² (≈20 AWG) | OEM-2-B | Intake air temperature (IAT)
5 | AIN 7 |  | W47 |  | 0.5 mm² (≈20 AWG) | OEM-2-A | Fuel tank pressure
6 | AIN 8 |  | W48 |  | 0.5 mm² (≈20 AWG) | OEM-3-K | Fuel level
7 | GP out 13 (H-BRIDGE 1) |  |  |  | —
8 | GP out 14 (H-BRIDGE 1) |  |  |  | —
9 | Engine gnd |  | W9 |  | 0.85 mm² (≈18 AWG) | SP-GND-1

## MAXXECUGEN2R-MX3
Cavity | Function | Signal | Wire | Colour | Gauge | Destination | Dest function | Terminal | Seal | Plug | NC
1 | GP out 15 (H-BRIDGE 2) |  |  |  | —
10 | WBO2 sensor 2 VS |  |  |  | —
11 | WBO2 sensor 2 COM/VREF |  |  |  | —
12 | GP Out 8 (GND) / WBO2 Sensor 2 H- |  | W28 |  | 0.5 mm² (≈20 AWG) | OEM-3-V | Rear O2 heater
13 | WBO2 sensor 2 SHIELD |  |  |  | —
14 | GP OUT 9 (12V) |  |  |  | —
15 | GP OUT 10 (12V) |  |  |  | —
16 | GP OUT 11 (12V) |  |  |  | —
17 | GP OUT 12 (12V) |  |  |  | —
18 | WBO2 sensor 2 RCAL |  |  |  | —
19 | WBO2 sensor 2 IP |  |  |  | —
2 | GP out 16 (H-BRIDGE 2) |  |  |  | —
20 | 12V WBO2 sensor 2 (H+) |  |  |  | —
21 | AIN 17 |  |  |  | —
22 | AIN 18 |  |  |  | —
23 | AIN 19 |  |  |  | —
24 | AIN 20 |  |  |  | —
25 | AIN 21 |  |  |  | —
26 | AIN 22 |  |  |  | —
27 | AIN 23 |  |  |  | —
28 | AIN 24 |  |  |  | —
29 | INJECTOR 7 |  | W33 |  | 0.5 mm² (≈20 AWG) | OEM-2-M | EGR valve
3 | Ignition 7 |  |  |  | —
30 | INJECTOR 8 |  | W34 |  | 0.5 mm² (≈20 AWG) | OEM-2-N | EGR valve
31 | INJECTOR 9 |  | W35 |  | 0.5 mm² (≈20 AWG) | OEM-2-O | EGR valve
32 | INJECTOR 10 |  | W36 |  | 0.5 mm² (≈20 AWG) | OEM-2-P | EGR valve
33 | INJECTOR 11 |  | W37 |  | 0.5 mm² (≈20 AWG) | OEM-3-L | Evap purge solenoid
34 | INJECTOR 12 |  | W38 |  | 0.5 mm² (≈20 AWG) | OEM-3-Q | VICS solenoid (intake butterflies)
4 | Ignition 8 |  |  |  | —
5 | Ignition 9 |  |  |  | —
6 | Ignition 10 |  |  |  | —
7 | Ignition 11 |  |  |  | —
8 | Ignition 12 |  |  |  | —
9 | Engine gnd |  | W10 |  | 0.85 mm² (≈18 AWG) | SP-GND-1

## MAXXECUGEN2R-MX4
Cavity | Function | Signal | Wire | Colour | Gauge | Destination | Dest function | Terminal | Seal | Plug | NC
1 | Digital/VR 5 SHIELD |  |  |  | —
10 | EGT 1 + |  |  |  | —
11 | EGT 2 + |  |  |  | —
12 | EGT 3 + |  |  |  | —
13 | EGT 4 + |  |  |  | —
14 | EGT 5 + |  |  |  | —
15 | EGT 6 + |  |  |  | —
16 | EGT 7 + |  |  |  | —
17 | EGT 8 + |  |  |  | —
18 | EGT 1 - |  |  |  | —
19 | EGT 2 - |  |  |  | —
2 | Digital/VR 5 SIGNAL - |  |  |  | —
20 | EGT 3 - |  |  |  | —
21 | EGT 4 - |  |  |  | —
22 | EGT 5 - |  |  |  | —
23 | EGT 6 - |  |  |  | —
24 | EGT 7 - |  |  |  | —
25 | EGT 8 - |  |  |  | —
26 | Digital/VR 8 SHIELD |  |  |  | —
27 | Digital/VR 8 SIGNAL - |  |  |  | —
28 | Digital/VR 8 SIGNAL + |  | W55 |  | 0.5 mm² (≈20 AWG) | OEM-3-I | Clutch switch
29 | CAN 2 L |  |  |  | —
3 | Digital/VR 5 SIGNAL + |  | W52 |  | 0.5 mm² (≈20 AWG) | OEM-1-G | Power steering pressure switch
30 | CAN 2 H |  |  |  | —
31 | INJECTOR 13 |  | W39 |  | 0.5 mm² (≈20 AWG) | OEM-3-T | EGR boost solenoid
32 | INJECTOR 14 |  | W40 |  | 0.5 mm² (≈20 AWG) | OEM-3-U | Canister drain cut valve (CDCV)
33 | INJECTOR 15 |  |  |  | —
34 | INJECTOR 16 |  |  |  | —
4 | Digital/VR 6 SHIELD |  |  |  | —
5 | Digital/VR 6 SIGNAL - |  |  |  | —
6 | Digital/VR 6 SIGNAL + |  | W53 |  | 0.5 mm² (≈20 AWG) | OEM-1-P | A/C request
7 | Digital/VR 7 SHIELD |  |  |  | —
8 | Digital/VR 7 SIGNAL - |  |  |  | —
9 | Digital/VR 7 SIGNAL + |  | W54 |  | 0.5 mm² (≈20 AWG) | OEM-1-V | Neutral switch

## OEM-1
Cavity | Function | Signal | Wire | Colour | Gauge | Destination | Dest function | Terminal | Seal | Plug | NC
A | Constant +12V |  |  |  | —
B | ECU power +14V (main relay) |  | W1 |  | 0.85 mm² (≈18 AWG) | SP-14V-1
E | Malfunction indicator lamp (MIL) |  | W30 |  | 0.5 mm² (≈20 AWG) | MAXXECUGEN2R-MX2-3 | GP out 6 (GND)
F | Brake switch |  | W51 |  | 0.5 mm² (≈20 AWG) | MAXXECUGEN2R-MX1-24 | Digital/VR 4 SIGNAL +
G | Power steering pressure switch |  | W52 |  | 0.5 mm² (≈20 AWG) | MAXXECUGEN2R-MX4-3 | Digital/VR 5 SIGNAL +
I | Condenser fan relay |  | W23 |  | 0.5 mm² (≈20 AWG) | MAXXECUGEN2R-MX1-5 | GP out 1 (GND)
O | Alternator control |  | W31 |  | 0.5 mm² (≈20 AWG) | MAXXECUGEN2R-MX2-33 | INJECTOR 5
P | A/C request |  | W53 |  | 0.5 mm² (≈20 AWG) | MAXXECUGEN2R-MX4-6 | Digital/VR 6 SIGNAL +
Q | Charge lamp |  | W32 |  | 0.5 mm² (≈20 AWG) | MAXXECUGEN2R-MX2-34 | INJECTOR 6
R | Cooling fan relay |  | W24 |  | 0.5 mm² (≈20 AWG) | MAXXECUGEN2R-MX1-6 | GP out 2 (GND)
S | A/C clutch relay |  | W25 |  | 0.5 mm² (≈20 AWG) | MAXXECUGEN2R-MX1-7 | GP out 3 (GND)
U | Front O2 heater |  | W27 |  | 0.5 mm² (≈20 AWG) | MAXXECUGEN2R-MX2-12 | GP OUT 7 / WBO2 Sensor 1 H-
V | Neutral switch |  | W54 |  | 0.5 mm² (≈20 AWG) | MAXXECUGEN2R-MX4-9 | Digital/VR 7 SIGNAL +

## OEM-2
Cavity | Function | Signal | Wire | Colour | Gauge | Destination | Dest function | Terminal | Seal | Plug | NC
A | Fuel tank pressure |  | W47 |  | 0.5 mm² (≈20 AWG) | MAXXECUGEN2R-MX2-5 | AIN 7
B | Intake air temperature (IAT) |  | W46 |  | 0.5 mm² (≈20 AWG) | MAXXECUGEN2R-MX2-4 | AIN 6
C | Front O2 signal |  | W43 |  | 0.5 mm² (≈20 AWG) | MAXXECUGEN2R-MX1-28 | AIN 3
D | Vehicle speed |  | W50 |  | 0.5 mm² (≈20 AWG) | MAXXECUGEN2R-MX1-23 | Digital/VR 3 SIGNAL +
E | Coolant temperature (ECT) |  | W45 |  | 0.5 mm² (≈20 AWG) | MAXXECUGEN2R-MX1-30 | AIN 5
F | Knock sensor |  | W16 |  | 0.5 mm² (≈20 AWG) | MAXXECUGEN2R-MX2-28 | KNOCK 1+
H | Cam position (CMP) |  | W15 |  | 0.5 mm² (≈20 AWG) | MAXXECUGEN2R-MX1-18 | Digital/VR 2 SIGNAL +
I | +5V sensor supply |  | W13 |  | 0.5 mm² (≈20 AWG) | MAXXECUGEN2R-MX1-12 | Digital/VR 1 POWER SUPPLY
J | Crank position (CKP) |  | W14 |  | 0.5 mm² (≈20 AWG) | MAXXECUGEN2R-MX1-10 | Digital/VR 1 SIGNAL +
K | Tachometer output |  |  |  | —
L | Mass air flow (MAF) |  | W41 |  | 0.5 mm² (≈20 AWG) | MAXXECUGEN2R-MX1-26 | AIN 1
M | EGR valve |  | W33 |  | 0.5 mm² (≈20 AWG) | MAXXECUGEN2R-MX3-29 | INJECTOR 7
N | EGR valve |  | W34 |  | 0.5 mm² (≈20 AWG) | MAXXECUGEN2R-MX3-30 | INJECTOR 8
O | EGR valve |  | W35 |  | 0.5 mm² (≈20 AWG) | MAXXECUGEN2R-MX3-31 | INJECTOR 9
P | EGR valve |  | W36 |  | 0.5 mm² (≈20 AWG) | MAXXECUGEN2R-MX3-32 | INJECTOR 10

## OEM-3
Cavity | Function | Signal | Wire | Colour | Gauge | Destination | Dest function | Terminal | Seal | Plug | NC
A | Power ground |  | W5 |  | 0.85 mm² (≈18 AWG) | SP-GND-1
B | Power ground |  | W6 |  | 0.85 mm² (≈18 AWG) | SP-GND-1
C | Power ground |  | W7 |  | 0.85 mm² (≈18 AWG) | SP-GND-1
E | Throttle position (TPS) |  | W42 |  | 0.5 mm² (≈20 AWG) | MAXXECUGEN2R-MX1-27 | AIN 2
F | Signal ground |  | W11 |  | 0.5 mm² (≈20 AWG) | SP-0V-1
G | Ignition 1 (coils 1+4, wasted spark) |  | W17 |  | 0.5 mm² (≈20 AWG) | MAXXECUGEN2R-MX1-1 | Ignition 1
H | Ignition 2 (coils 2+3, wasted spark) |  | W18 |  | 0.5 mm² (≈20 AWG) | MAXXECUGEN2R-MX1-2 | Ignition 2
I | Clutch switch |  | W55 |  | 0.5 mm² (≈20 AWG) | MAXXECUGEN2R-MX4-28 | Digital/VR 8 SIGNAL +
J | Rear O2 signal |  | W44 |  | 0.5 mm² (≈20 AWG) | MAXXECUGEN2R-MX1-29 | AIN 4
K | Fuel level |  | W48 |  | 0.5 mm² (≈20 AWG) | MAXXECUGEN2R-MX2-6 | AIN 8
L | Evap purge solenoid |  | W37 |  | 0.5 mm² (≈20 AWG) | MAXXECUGEN2R-MX3-33 | INJECTOR 11
M | ISC valve +14V feed |  | W2 |  | 0.85 mm² (≈18 AWG) | SP-14V-1
N | Fuel pump relay |  | W26 |  | 0.5 mm² (≈20 AWG) | MAXXECUGEN2R-MX1-8 | GP out 4 (GND)
O | ISC valve low side |  | W29 |  | 0.5 mm² (≈20 AWG) | MAXXECUGEN2R-MX1-17 | GP out 5 (GND)
Q | VICS solenoid (intake butterflies) |  | W38 |  | 0.5 mm² (≈20 AWG) | MAXXECUGEN2R-MX3-34 | INJECTOR 12
S | EGR boost sensor |  | W49 |  | 0.5 mm² (≈20 AWG) | MAXXECUGEN2R-MX2-13 | AIN 9
T | EGR boost solenoid |  | W39 |  | 0.5 mm² (≈20 AWG) | MAXXECUGEN2R-MX4-31 | INJECTOR 13
U | Canister drain cut valve (CDCV) |  | W40 |  | 0.5 mm² (≈20 AWG) | MAXXECUGEN2R-MX4-32 | INJECTOR 14
V | Rear O2 heater |  | W28 |  | 0.5 mm² (≈20 AWG) | MAXXECUGEN2R-MX3-12 | GP Out 8 (GND) / WBO2 Sensor 2 H-
W | Injector 1 |  | W19 |  | 0.5 mm² (≈20 AWG) | MAXXECUGEN2R-MX1-31 | INJECTOR 1
X | Injector 2 |  | W20 |  | 0.5 mm² (≈20 AWG) | MAXXECUGEN2R-MX1-32 | INJECTOR 2
Y | Injector 3 |  | W21 |  | 0.5 mm² (≈20 AWG) | MAXXECUGEN2R-MX1-33 | INJECTOR 3
Z | Injector 4 |  | W22 |  | 0.5 mm² (≈20 AWG) | MAXXECUGEN2R-MX1-34 | INJECTOR 4

## SP-0V
Cavity | Function | Signal | Wire | Colour | Gauge | Destination | Dest function | Terminal | Seal | Plug | NC
1 |  |  | W11 |  | 0.5 mm² (≈20 AWG) | OEM-3-F | Signal ground
1 |  |  | W12 |  | 0.5 mm² (≈20 AWG) | MAXXECUGEN2R-MX1-14 | SENSOR GND

## SP-14V
Cavity | Function | Signal | Wire | Colour | Gauge | Destination | Dest function | Terminal | Seal | Plug | NC
1 |  |  | W1 |  | 0.85 mm² (≈18 AWG) | OEM-1-B | ECU power +14V (main relay)
1 |  |  | W2 |  | 0.85 mm² (≈18 AWG) | OEM-3-M | ISC valve +14V feed
1 |  |  | W3 |  | 0.85 mm² (≈18 AWG) | MAXXECUGEN2R-MX1-25 | 12V supply 1
1 |  |  | W4 |  | 0.85 mm² (≈18 AWG) | MAXXECUGEN2R-MX2-25 | 12V supply 2

## SP-GND
Cavity | Function | Signal | Wire | Colour | Gauge | Destination | Dest function | Terminal | Seal | Plug | NC
1 |  |  | W5 |  | 0.85 mm² (≈18 AWG) | OEM-3-A | Power ground
1 |  |  | W6 |  | 0.85 mm² (≈18 AWG) | OEM-3-B | Power ground
1 |  |  | W7 |  | 0.85 mm² (≈18 AWG) | OEM-3-C | Power ground
1 |  |  | W8 |  | 0.85 mm² (≈18 AWG) | MAXXECUGEN2R-MX1-9 | Engine gnd
1 |  |  | W9 |  | 0.85 mm² (≈18 AWG) | MAXXECUGEN2R-MX2-9 | Engine gnd
1 |  |  | W10 |  | 0.85 mm² (≈18 AWG) | MAXXECUGEN2R-MX3-9 | Engine gnd

## BOM
Category | Manufacturer | Part number | Description | Qty | Unit | Unit price | Line total

## Pin map
OEM point | OEM function | OEM family | Target point | Target function | Target family | Wire colour | Evidence
OEM-1-A | Constant +12V | power_in |  |  |  |  | single_source
OEM-1-B | ECU power +14V (main relay) | power_in | MAXXECUGEN2R-MX1-25 + MAXXECUGEN2R-MX2-25 | 12V supply 1 + 12V supply 2 | power_in |  | single_source
OEM-1-E | Malfunction indicator lamp (MIL) | low_side_out | MAXXECUGEN2R-MX2-3 | GP out 6 (GND) | low_side_out |  | single_source
OEM-1-F | Brake switch | digital_in | MAXXECUGEN2R-MX1-24 | Digital/VR 4 SIGNAL + | digital_in |  | single_source
OEM-1-G | Power steering pressure switch | digital_in | MAXXECUGEN2R-MX4-3 | Digital/VR 5 SIGNAL + | digital_in |  | single_source
OEM-1-I | Condenser fan relay | low_side_out | MAXXECUGEN2R-MX1-5 | GP out 1 (GND) | low_side_out |  | single_source
OEM-1-O | Alternator control | low_side_out | MAXXECUGEN2R-MX2-33 | INJECTOR 5 | injector_out |  | single_source
OEM-1-P | A/C request | digital_in | MAXXECUGEN2R-MX4-6 | Digital/VR 6 SIGNAL + | digital_in |  | single_source
OEM-1-Q | Charge lamp | low_side_out | MAXXECUGEN2R-MX2-34 | INJECTOR 6 | injector_out |  | single_source
OEM-1-R | Cooling fan relay | low_side_out | MAXXECUGEN2R-MX1-6 | GP out 2 (GND) | low_side_out |  | single_source
OEM-1-S | A/C clutch relay | low_side_out | MAXXECUGEN2R-MX1-7 | GP out 3 (GND) | low_side_out |  | single_source
OEM-1-U | Front O2 heater | low_side_out | MAXXECUGEN2R-MX2-12 | GP OUT 7 / WBO2 Sensor 1 H- | low_side_out |  | single_source
OEM-1-V | Neutral switch | digital_in | MAXXECUGEN2R-MX4-9 | Digital/VR 7 SIGNAL + | digital_in |  | single_source
OEM-2-A | Fuel tank pressure | analog_in | MAXXECUGEN2R-MX2-5 | AIN 7 | analog_in |  | single_source
OEM-2-B | Intake air temperature (IAT) | temp_in | MAXXECUGEN2R-MX2-4 | AIN 6 | analog_in |  | single_source
OEM-2-C | Front O2 signal | lambda_nb_in | MAXXECUGEN2R-MX1-28 | AIN 3 | analog_in |  | single_source
OEM-2-D | Vehicle speed | digital_in | MAXXECUGEN2R-MX1-23 | Digital/VR 3 SIGNAL + | digital_in |  | single_source
OEM-2-E | Coolant temperature (ECT) | temp_in | MAXXECUGEN2R-MX1-30 | AIN 5 | analog_in |  | single_source
OEM-2-F | Knock sensor | knock_in | MAXXECUGEN2R-MX2-28 | KNOCK 1+ | knock_in |  | single_source
OEM-2-H | Cam position (CMP) | trigger_in | MAXXECUGEN2R-MX1-18 | Digital/VR 2 SIGNAL + | trigger_in |  | single_source
OEM-2-I | +5V sensor supply | vref | MAXXECUGEN2R-MX1-12 | Digital/VR 1 POWER SUPPLY | vref |  | single_source
OEM-2-J | Crank position (CKP) | trigger_in | MAXXECUGEN2R-MX1-10 | Digital/VR 1 SIGNAL + | trigger_in |  | single_source
OEM-2-K | Tachometer output | tacho_out |  |  |  |  | single_source
OEM-2-L | Mass air flow (MAF) | analog_in | MAXXECUGEN2R-MX1-26 | AIN 1 | analog_in |  | single_source
OEM-2-M | EGR valve | low_side_out | MAXXECUGEN2R-MX3-29 | INJECTOR 7 | injector_out |  | single_source
OEM-2-N | EGR valve | low_side_out | MAXXECUGEN2R-MX3-30 | INJECTOR 8 | injector_out |  | single_source
OEM-2-O | EGR valve | low_side_out | MAXXECUGEN2R-MX3-31 | INJECTOR 9 | injector_out |  | single_source
OEM-2-P | EGR valve | low_side_out | MAXXECUGEN2R-MX3-32 | INJECTOR 10 | injector_out |  | single_source
OEM-3-A | Power ground | ground | MAXXECUGEN2R-MX1-9 + MAXXECUGEN2R-MX2-9 + MAXXECUGEN2R-MX3-9 | Engine gnd + Engine gnd + Engine gnd | ground |  | single_source
OEM-3-B | Power ground | ground | MAXXECUGEN2R-MX1-9 + MAXXECUGEN2R-MX2-9 + MAXXECUGEN2R-MX3-9 | Engine gnd + Engine gnd + Engine gnd | ground |  | single_source
OEM-3-C | Power ground | ground | MAXXECUGEN2R-MX1-9 + MAXXECUGEN2R-MX2-9 + MAXXECUGEN2R-MX3-9 | Engine gnd + Engine gnd + Engine gnd | ground |  | single_source
OEM-3-E | Throttle position (TPS) | analog_in | MAXXECUGEN2R-MX1-27 | AIN 2 | analog_in |  | single_source
OEM-3-F | Signal ground | sensor_ground | MAXXECUGEN2R-MX1-14 | SENSOR GND | sensor_ground |  | single_source
OEM-3-G | Ignition 1 (coils 1+4, wasted spark) | ignition_out | MAXXECUGEN2R-MX1-1 | Ignition 1 | ignition_out |  | single_source
OEM-3-H | Ignition 2 (coils 2+3, wasted spark) | ignition_out | MAXXECUGEN2R-MX1-2 | Ignition 2 | ignition_out |  | single_source
OEM-3-I | Clutch switch | digital_in | MAXXECUGEN2R-MX4-28 | Digital/VR 8 SIGNAL + | digital_in |  | single_source
OEM-3-J | Rear O2 signal | lambda_nb_in | MAXXECUGEN2R-MX1-29 | AIN 4 | analog_in |  | single_source
OEM-3-K | Fuel level | analog_in | MAXXECUGEN2R-MX2-6 | AIN 8 | analog_in |  | single_source
OEM-3-L | Evap purge solenoid | low_side_out | MAXXECUGEN2R-MX3-33 | INJECTOR 11 | injector_out |  | single_source
OEM-3-M | ISC valve +14V feed | power_in | MAXXECUGEN2R-MX1-25 + MAXXECUGEN2R-MX2-25 | 12V supply 1 + 12V supply 2 | power_in |  | single_source
OEM-3-N | Fuel pump relay | low_side_out | MAXXECUGEN2R-MX1-8 | GP out 4 (GND) | low_side_out |  | single_source
OEM-3-O | ISC valve low side | low_side_out | MAXXECUGEN2R-MX1-17 | GP out 5 (GND) | low_side_out |  | single_source
OEM-3-Q | VICS solenoid (intake butterflies) | low_side_out | MAXXECUGEN2R-MX3-34 | INJECTOR 12 | injector_out |  | single_source
OEM-3-S | EGR boost sensor | analog_in | MAXXECUGEN2R-MX2-13 | AIN 9 | analog_in |  | single_source
OEM-3-T | EGR boost solenoid | low_side_out | MAXXECUGEN2R-MX4-31 | INJECTOR 13 | injector_out |  | single_source
OEM-3-U | Canister drain cut valve (CDCV) | low_side_out | MAXXECUGEN2R-MX4-32 | INJECTOR 14 | injector_out |  | single_source
OEM-3-V | Rear O2 heater | low_side_out | MAXXECUGEN2R-MX3-12 | GP Out 8 (GND) / WBO2 Sensor 2 H- | low_side_out |  | single_source
OEM-3-W | Injector 1 | injector_out | MAXXECUGEN2R-MX1-31 | INJECTOR 1 | injector_out |  | single_source
OEM-3-X | Injector 2 | injector_out | MAXXECUGEN2R-MX1-32 | INJECTOR 2 | injector_out |  | single_source
OEM-3-Y | Injector 3 | injector_out | MAXXECUGEN2R-MX1-33 | INJECTOR 3 | injector_out |  | single_source
OEM-3-Z | Injector 4 | injector_out | MAXXECUGEN2R-MX1-34 | INJECTOR 4 | injector_out |  | single_source

## Findings
Severity | Code | Subject | Message | Points | Wires | Accepted | Reason
error | REQUIRED_UNMAPPED | OEM-1-A | Required OEM function "Constant +12V" (power_in) is not connected to the new ECU. | OEM-1-A |  | yes | Battery-constant (memory) feed of the stock ECU: the new ECU has no such input, so it is not needed.
info | NET_FAMILY | OEM-1-O ↔ MAXXECUGEN2R-MX2-33 | OEM-1-O "Alternator control" [low_side_out] is wired to MAXXECUGEN2R-MX2-33 "INJECTOR 5" [injector_out]. Injector drivers can usually run general low-side loads; check current and PWM frequency. | OEM-1-O MAXXECUGEN2R-MX2-33
info | NET_FAMILY | OEM-1-Q ↔ MAXXECUGEN2R-MX2-34 | OEM-1-Q "Charge lamp" [low_side_out] is wired to MAXXECUGEN2R-MX2-34 "INJECTOR 6" [injector_out]. Injector drivers can usually run general low-side loads; check current and PWM frequency. | OEM-1-Q MAXXECUGEN2R-MX2-34
info | NET_FAMILY | OEM-2-B ↔ MAXXECUGEN2R-MX2-4 | OEM-2-B "Intake air temperature (IAT)" [temp_in] is wired to MAXXECUGEN2R-MX2-4 "AIN 6" [analog_in]. Thermistor on a plain analog input needs a pull-up; check the channel can enable one. | OEM-2-B MAXXECUGEN2R-MX2-4
info | NET_FAMILY | OEM-2-E ↔ MAXXECUGEN2R-MX1-30 | OEM-2-E "Coolant temperature (ECT)" [temp_in] is wired to MAXXECUGEN2R-MX1-30 "AIN 5" [analog_in]. Thermistor on a plain analog input needs a pull-up; check the channel can enable one. | OEM-2-E MAXXECUGEN2R-MX1-30
info | NET_FAMILY | OEM-2-M ↔ MAXXECUGEN2R-MX3-29 | OEM-2-M "EGR valve" [low_side_out] is wired to MAXXECUGEN2R-MX3-29 "INJECTOR 7" [injector_out]. Injector drivers can usually run general low-side loads; check current and PWM frequency. | OEM-2-M MAXXECUGEN2R-MX3-29
info | NET_FAMILY | OEM-2-N ↔ MAXXECUGEN2R-MX3-30 | OEM-2-N "EGR valve" [low_side_out] is wired to MAXXECUGEN2R-MX3-30 "INJECTOR 8" [injector_out]. Injector drivers can usually run general low-side loads; check current and PWM frequency. | OEM-2-N MAXXECUGEN2R-MX3-30
info | NET_FAMILY | OEM-2-O ↔ MAXXECUGEN2R-MX3-31 | OEM-2-O "EGR valve" [low_side_out] is wired to MAXXECUGEN2R-MX3-31 "INJECTOR 9" [injector_out]. Injector drivers can usually run general low-side loads; check current and PWM frequency. | OEM-2-O MAXXECUGEN2R-MX3-31
info | NET_FAMILY | OEM-2-P ↔ MAXXECUGEN2R-MX3-32 | OEM-2-P "EGR valve" [low_side_out] is wired to MAXXECUGEN2R-MX3-32 "INJECTOR 10" [injector_out]. Injector drivers can usually run general low-side loads; check current and PWM frequency. | OEM-2-P MAXXECUGEN2R-MX3-32
info | NET_FAMILY | OEM-3-L ↔ MAXXECUGEN2R-MX3-33 | OEM-3-L "Evap purge solenoid" [low_side_out] is wired to MAXXECUGEN2R-MX3-33 "INJECTOR 11" [injector_out]. Injector drivers can usually run general low-side loads; check current and PWM frequency. | OEM-3-L MAXXECUGEN2R-MX3-33
info | NET_FAMILY | OEM-3-Q ↔ MAXXECUGEN2R-MX3-34 | OEM-3-Q "VICS solenoid (intake butterflies)" [low_side_out] is wired to MAXXECUGEN2R-MX3-34 "INJECTOR 12" [injector_out]. Injector drivers can usually run general low-side loads; check current and PWM frequency. | OEM-3-Q MAXXECUGEN2R-MX3-34
info | NET_FAMILY | OEM-3-T ↔ MAXXECUGEN2R-MX4-31 | OEM-3-T "EGR boost solenoid" [low_side_out] is wired to MAXXECUGEN2R-MX4-31 "INJECTOR 13" [injector_out]. Injector drivers can usually run general low-side loads; check current and PWM frequency. | OEM-3-T MAXXECUGEN2R-MX4-31
info | NET_FAMILY | OEM-3-U ↔ MAXXECUGEN2R-MX4-32 | OEM-3-U "Canister drain cut valve (CDCV)" [low_side_out] is wired to MAXXECUGEN2R-MX4-32 "INJECTOR 14" [injector_out]. Injector drivers can usually run general low-side loads; check current and PWM frequency. | OEM-3-U MAXXECUGEN2R-MX4-32
info | UNMAPPED | OEM | 1 optional OEM pins are not mapped: OEM-2-K Tachometer output | OEM-2-K

## Open items
Title | Detail | Severity | Status

## Info
Field | Value
Project | MX-5 Miata NB1 1999-00 (BP-4W) → MaxxECU MaxxECU GEN2 RACE (auto)
Harness | ECU adapter
Status | proposal
Revision | 0
Exported at | 2026-10-04T22:49:57.670Z
Drawn by | Michael Gnankou
Drawing no
Company
Gauge unit | mm2
Disclaimer | Generated by Pinswap. FOR OFF-ROAD / COMPETITION USE ONLY. For planning only. Verify every connection against the factory service manual and the vehicle before wiring. No warranty.
Sources
[4] vendor_doc — Link G4X MX5NB1X install manual (NB1 1999-00) · https://linkecu.com/documentation/MX5XNB1.pdf
[4] vendor_doc — MaxxECU GEN2 pinout (RACE MX1–MX4 / TRACK MX1–MX3) · http://www.maxxecu.com/webhelp/wirings-maxxecu_gen2_pinout.html