## Connections
Wire | From point | From function | To point | To function | Signal | Gauge | Colour | Stripe | Ident | Length | Flags
W1 | OEM-1-B | ECU power +14V (main relay) | SP-14V-1 |  | ECU power +14V (main relay) | 0.85 mm² (≈18 AWG) |  |  |  | — (no route) | NO ROUTE
W2 | OEM-3-M | ISC valve +14V feed | SP-14V-1 |  | ISC valve +14V feed | 0.85 mm² (≈18 AWG) |  |  |  | — (no route) | NO ROUTE
W3 | SP-14V-1 |  | M130-A-26 | Battery Positive | Battery Positive | 0.85 mm² (≈18 AWG) |  |  |  | — (no route) | NO ROUTE
W4 | OEM-1-A | Constant +12V | M130-B-12 | Battery Backup | Constant +12V | 0.85 mm² (≈18 AWG) |  |  |  | — (no route) | NO ROUTE
W5 | OEM-3-A | Power ground | SP-GND-1 |  | Power ground | 0.85 mm² (≈18 AWG) |  |  |  | — (no route) | NO ROUTE
W6 | OEM-3-B | Power ground | SP-GND-1 |  | Power ground | 0.85 mm² (≈18 AWG) |  |  |  | — (no route) | NO ROUTE
W7 | OEM-3-C | Power ground | SP-GND-1 |  | Power ground | 0.85 mm² (≈18 AWG) |  |  |  | — (no route) | NO ROUTE
W8 | SP-GND-1 |  | M130-A-10 | Battery Negative 1 | Battery Negative 1 | 0.85 mm² (≈18 AWG) |  |  |  | — (no route) | NO ROUTE
W9 | SP-GND-1 |  | M130-A-11 | Battery Negative 2 | Battery Negative 2 | 0.85 mm² (≈18 AWG) |  |  |  | — (no route) | NO ROUTE
W10 | OEM-3-F | Signal ground | SP-0V-1 |  | Signal ground | 0.5 mm² (≈20 AWG) |  |  |  | — (no route) | NO ROUTE
W11 | SP-0V-1 |  | M130-B-15 | Sensor 0V A | Sensor 0V A | 0.5 mm² (≈20 AWG) |  |  |  | — (no route) | NO ROUTE
W12 | SP-0V-1 |  | M130-B-16 | Sensor 0V B | Sensor 0V B | 0.5 mm² (≈20 AWG) |  |  |  | — (no route) | NO ROUTE
W13 | OEM-2-I | +5V sensor supply | M130-A-2 | Sensor 5.0V A | +5V sensor supply | 0.5 mm² (≈20 AWG) |  |  |  | — (no route) | NO ROUTE
W14 | OEM-2-J | Crank position (CKP) | M130-B-1 | Universal Digital Input 1 | Crank position (CKP) | 0.5 mm² (≈20 AWG) |  |  |  | — (no route) | NO ROUTE
W15 | OEM-2-H | Cam position (CMP) | M130-B-2 | Universal Digital Input 2 | Cam position (CMP) | 0.5 mm² (≈20 AWG) |  |  |  | — (no route) | NO ROUTE
W16 | OEM-2-F | Knock sensor | M130-B-7 | Knock Input 1 | Knock sensor | 0.5 mm² (≈20 AWG) |  |  |  | — (no route) | NO ROUTE
W17 | OEM-3-G | Ignition 1 (coils 1+4, wasted spark) | M130-A-3 | Low Side Ignition 1 | Ignition 1 (coils 1+4, wasted spark) | 0.5 mm² (≈20 AWG) |  |  |  | — (no route) | NO ROUTE
W18 | OEM-3-H | Ignition 2 (coils 2+3, wasted spark) | M130-A-4 | Low Side Ignition 2 | Ignition 2 (coils 2+3, wasted spark) | 0.5 mm² (≈20 AWG) |  |  |  | — (no route) | NO ROUTE
W19 | OEM-3-W | Injector 1 | M130-A-19 | Peak Hold Injector 1 | Injector 1 | 0.5 mm² (≈20 AWG) |  |  |  | — (no route) | NO ROUTE
W20 | OEM-3-X | Injector 2 | M130-A-23 | Low Side Injector 1 | Injector 2 | 0.5 mm² (≈20 AWG) |  |  |  | — (no route) | NO ROUTE
W21 | OEM-3-Y | Injector 3 | M130-A-20 | Peak Hold Injector 2 | Injector 3 | 0.5 mm² (≈20 AWG) |  |  |  | — (no route) | NO ROUTE
W22 | OEM-3-Z | Injector 4 | M130-A-24 | Low Side Injector 2 | Injector 4 | 0.5 mm² (≈20 AWG) |  |  |  | — (no route) | NO ROUTE
W23 | OEM-1-I | Condenser fan relay | M130-A-21 | Peak Hold Injector 3 | Condenser fan relay | 0.5 mm² (≈20 AWG) |  |  |  | — (no route) | NO ROUTE
W24 | OEM-1-R | Cooling fan relay | M130-A-22 | Peak Hold Injector 4 | Cooling fan relay | 0.5 mm² (≈20 AWG) |  |  |  | — (no route) | NO ROUTE
W25 | OEM-1-S | A/C clutch relay | M130-A-27 | Peak Hold Injector 5 | A/C clutch relay | 0.5 mm² (≈20 AWG) |  |  |  | — (no route) | NO ROUTE
W26 | OEM-3-N | Fuel pump relay | M130-A-28 | Peak Hold Injector 6 | Fuel pump relay | 0.5 mm² (≈20 AWG) |  |  |  | — (no route) | NO ROUTE
W27 | OEM-1-U | Front O2 heater | M130-A-18 | Half Bridge Output 1 | Front O2 heater | 0.5 mm² (≈20 AWG) |  |  |  | — (no route) | NO ROUTE
W28 | OEM-3-V | Rear O2 heater | M130-A-1 | Half Bridge Output 2 | Rear O2 heater | 0.5 mm² (≈20 AWG) |  |  |  | — (no route) | NO ROUTE
W29 | OEM-3-O | ISC valve low side | M130-A-29 | Peak Hold Injector 7 | ISC valve low side | 0.5 mm² (≈20 AWG) |  |  |  | — (no route) | NO ROUTE
W30 | OEM-1-E | Malfunction indicator lamp (MIL) | M130-A-30 | Peak Hold Injector 8 | Malfunction indicator lamp (MIL) | 0.5 mm² (≈20 AWG) |  |  |  | — (no route) | NO ROUTE
W31 | OEM-1-O | Alternator control | M130-A-31 | Half Bridge Output 3 | Alternator control | 0.5 mm² (≈20 AWG) |  |  |  | — (no route) | NO ROUTE
W32 | OEM-1-Q | Charge lamp | M130-A-32 | Half Bridge Output 4 | Charge lamp | 0.5 mm² (≈20 AWG) |  |  |  | — (no route) | NO ROUTE
W33 | OEM-2-M | EGR valve | M130-A-33 | Half Bridge Output 5 | EGR valve | 0.5 mm² (≈20 AWG) |  |  |  | — (no route) | NO ROUTE
W34 | OEM-2-N | EGR valve | M130-A-34 | Half Bridge Output 6 | EGR valve | 0.5 mm² (≈20 AWG) |  |  |  | — (no route) | NO ROUTE
W35 | OEM-2-L | Mass air flow (MAF) | M130-A-14 | Analogue Voltage Input 1 | Mass air flow (MAF) | 0.5 mm² (≈20 AWG) |  |  |  | — (no route) | NO ROUTE
W36 | OEM-3-E | Throttle position (TPS) | M130-A-15 | Analogue Voltage Input 2 | Throttle position (TPS) | 0.5 mm² (≈20 AWG) |  |  |  | — (no route) | NO ROUTE
W37 | OEM-2-C | Front O2 signal | M130-A-16 | Analogue Voltage Input 3 | Front O2 signal | 0.5 mm² (≈20 AWG) |  |  |  | — (no route) | NO ROUTE
W38 | OEM-3-J | Rear O2 signal | M130-A-17 | Analogue Voltage Input 4 | Rear O2 signal | 0.5 mm² (≈20 AWG) |  |  |  | — (no route) | NO ROUTE
W39 | OEM-2-E | Coolant temperature (ECT) | M130-B-3 | Analogue Temperature Input 1 | Coolant temperature (ECT) | 0.5 mm² (≈20 AWG) |  |  |  | — (no route) | NO ROUTE
W40 | OEM-2-B | Intake air temperature (IAT) | M130-B-4 | Analogue Temperature Input 2 | Intake air temperature (IAT) | 0.5 mm² (≈20 AWG) |  |  |  | — (no route) | NO ROUTE
W41 | OEM-2-A | Fuel tank pressure | M130-A-25 | Analogue Voltage Input 5 | Fuel tank pressure | 0.5 mm² (≈20 AWG) |  |  |  | — (no route) | NO ROUTE
W42 | OEM-3-K | Fuel level | M130-B-20 | Analogue Voltage Input 6 | Fuel level | 0.5 mm² (≈20 AWG) |  |  |  | — (no route) | NO ROUTE
W43 | OEM-3-S | EGR boost sensor | M130-B-21 | Analogue Voltage Input 7 | EGR boost sensor | 0.5 mm² (≈20 AWG) |  |  |  | — (no route) | NO ROUTE
W44 | OEM-2-D | Vehicle speed | M130-B-8 | Universal Digital Input 3 | Vehicle speed | 0.5 mm² (≈20 AWG) |  |  |  | — (no route) | NO ROUTE
W45 | OEM-1-F | Brake switch | M130-B-9 | Universal Digital Input 4 | Brake switch | 0.5 mm² (≈20 AWG) |  |  |  | — (no route) | NO ROUTE
W46 | OEM-1-G | Power steering pressure switch | M130-B-10 | Universal Digital Input 5 | Power steering pressure switch | 0.5 mm² (≈20 AWG) |  |  |  | — (no route) | NO ROUTE
W47 | OEM-1-P | A/C request | M130-B-11 | Universal Digital Input 6 | A/C request | 0.5 mm² (≈20 AWG) |  |  |  | — (no route) | NO ROUTE
W48 | OEM-1-V | Neutral switch | M130-B-14 | Universal Digital Input 7 | Neutral switch | 0.5 mm² (≈20 AWG) |  |  |  | — (no route) | NO ROUTE
W49 | OEM-3-I | Clutch switch | M130-B-22 | Analogue Voltage Input 8 | Clutch switch | 0.5 mm² (≈20 AWG) |  |  |  | — (no route) | NO ROUTE

## M130-A
Cavity | Function | Signal | Wire | Colour | Gauge | Destination | Dest function | Terminal | Seal | Plug | NC
1 | Half Bridge Output 2 |  | W28 |  | 0.5 mm² (≈20 AWG) | OEM-3-V | Rear O2 heater
10 | Battery Negative 1 |  | W8 |  | 0.85 mm² (≈18 AWG) | SP-GND-1
11 | Battery Negative 2 |  | W9 |  | 0.85 mm² (≈18 AWG) | SP-GND-1
12 | Low Side Ignition 7 |  |  |  | —
13 | Low Side Ignition 8 |  |  |  | —
14 | Analogue Voltage Input 1 |  | W35 |  | 0.5 mm² (≈20 AWG) | OEM-2-L | Mass air flow (MAF)
15 | Analogue Voltage Input 2 |  | W36 |  | 0.5 mm² (≈20 AWG) | OEM-3-E | Throttle position (TPS)
16 | Analogue Voltage Input 3 |  | W37 |  | 0.5 mm² (≈20 AWG) | OEM-2-C | Front O2 signal
17 | Analogue Voltage Input 4 |  | W38 |  | 0.5 mm² (≈20 AWG) | OEM-3-J | Rear O2 signal
18 | Half Bridge Output 1 |  | W27 |  | 0.5 mm² (≈20 AWG) | OEM-1-U | Front O2 heater
19 | Peak Hold Injector 1 |  | W19 |  | 0.5 mm² (≈20 AWG) | OEM-3-W | Injector 1
2 | Sensor 5.0V A |  | W13 |  | 0.5 mm² (≈20 AWG) | OEM-2-I | +5V sensor supply
20 | Peak Hold Injector 2 |  | W21 |  | 0.5 mm² (≈20 AWG) | OEM-3-Y | Injector 3
21 | Peak Hold Injector 3 |  | W23 |  | 0.5 mm² (≈20 AWG) | OEM-1-I | Condenser fan relay
22 | Peak Hold Injector 4 |  | W24 |  | 0.5 mm² (≈20 AWG) | OEM-1-R | Cooling fan relay
23 | Low Side Injector 1 |  | W20 |  | 0.5 mm² (≈20 AWG) | OEM-3-X | Injector 2
24 | Low Side Injector 2 |  | W22 |  | 0.5 mm² (≈20 AWG) | OEM-3-Z | Injector 4
25 | Analogue Voltage Input 5 |  | W41 |  | 0.5 mm² (≈20 AWG) | OEM-2-A | Fuel tank pressure
26 | Battery Positive |  | W3 |  | 0.85 mm² (≈18 AWG) | SP-14V-1
27 | Peak Hold Injector 5 |  | W25 |  | 0.5 mm² (≈20 AWG) | OEM-1-S | A/C clutch relay
28 | Peak Hold Injector 6 |  | W26 |  | 0.5 mm² (≈20 AWG) | OEM-3-N | Fuel pump relay
29 | Peak Hold Injector 7 |  | W29 |  | 0.5 mm² (≈20 AWG) | OEM-3-O | ISC valve low side
3 | Low Side Ignition 1 |  | W17 |  | 0.5 mm² (≈20 AWG) | OEM-3-G | Ignition 1 (coils 1+4, wasted spark)
30 | Peak Hold Injector 8 |  | W30 |  | 0.5 mm² (≈20 AWG) | OEM-1-E | Malfunction indicator lamp (MIL)
31 | Half Bridge Output 3 |  | W31 |  | 0.5 mm² (≈20 AWG) | OEM-1-O | Alternator control
32 | Half Bridge Output 4 |  | W32 |  | 0.5 mm² (≈20 AWG) | OEM-1-Q | Charge lamp
33 | Half Bridge Output 5 |  | W33 |  | 0.5 mm² (≈20 AWG) | OEM-2-M | EGR valve
34 | Half Bridge Output 6 |  | W34 |  | 0.5 mm² (≈20 AWG) | OEM-2-N | EGR valve
4 | Low Side Ignition 2 |  | W18 |  | 0.5 mm² (≈20 AWG) | OEM-3-H | Ignition 2 (coils 2+3, wasted spark)
5 | Low Side Ignition 3 |  |  |  | —
6 | Low Side Ignition 4 |  |  |  | —
7 | Low Side Ignition 5 |  |  |  | —
8 | Low Side Ignition 6 |  |  |  | —
9 | Sensor 5.0V B |  |  |  | —

## M130-B
Cavity | Function | Signal | Wire | Colour | Gauge | Destination | Dest function | Terminal | Seal | Plug | NC
1 | Universal Digital Input 1 |  | W14 |  | 0.5 mm² (≈20 AWG) | OEM-2-J | Crank position (CKP)
10 | Universal Digital Input 5 |  | W46 |  | 0.5 mm² (≈20 AWG) | OEM-1-G | Power steering pressure switch
11 | Universal Digital Input 6 |  | W47 |  | 0.5 mm² (≈20 AWG) | OEM-1-P | A/C request
12 | Battery Backup |  | W4 |  | 0.85 mm² (≈18 AWG) | OEM-1-A | Constant +12V
13 | Knock Input 2 |  |  |  | —
14 | Universal Digital Input 7 |  | W48 |  | 0.5 mm² (≈20 AWG) | OEM-1-V | Neutral switch
15 | Sensor 0V A |  | W11 |  | 0.5 mm² (≈20 AWG) | SP-0V-1
16 | Sensor 0V B |  | W12 |  | 0.5 mm² (≈20 AWG) | SP-0V-1
17 | CAN Bus 1 High |  |  |  | —
18 | CAN Bus 1 Low |  |  |  | —
19 | Sensor 6.3V |  |  |  | —
2 | Universal Digital Input 2 |  | W15 |  | 0.5 mm² (≈20 AWG) | OEM-2-H | Cam position (CMP)
20 | Analogue Voltage Input 6 |  | W42 |  | 0.5 mm² (≈20 AWG) | OEM-3-K | Fuel level
21 | Analogue Voltage Input 7 |  | W43 |  | 0.5 mm² (≈20 AWG) | OEM-3-S | EGR boost sensor
22 | Analogue Voltage Input 8 |  | W49 |  | 0.5 mm² (≈20 AWG) | OEM-3-I | Clutch switch
23 | Ethernet Transmit + |  |  |  | —
24 | Ethernet Transmit - |  |  |  | —
25 | Ethernet Receive + |  |  |  | —
26 | Ethernet Receive - |  |  |  | —
3 | Analogue Temperature Input 1 |  | W39 |  | 0.5 mm² (≈20 AWG) | OEM-2-E | Coolant temperature (ECT)
4 | Analogue Temperature Input 2 |  | W40 |  | 0.5 mm² (≈20 AWG) | OEM-2-B | Intake air temperature (IAT)
5 | Analogue Temperature Input 3 |  |  |  | —
6 | Analogue Temperature Input 4 |  |  |  | —
7 | Knock Input 1 |  | W16 |  | 0.5 mm² (≈20 AWG) | OEM-2-F | Knock sensor
8 | Universal Digital Input 3 |  | W44 |  | 0.5 mm² (≈20 AWG) | OEM-2-D | Vehicle speed
9 | Universal Digital Input 4 |  | W45 |  | 0.5 mm² (≈20 AWG) | OEM-1-F | Brake switch

## OEM-1
Cavity | Function | Signal | Wire | Colour | Gauge | Destination | Dest function | Terminal | Seal | Plug | NC
A | Constant +12V |  | W4 |  | 0.85 mm² (≈18 AWG) | M130-B-12 | Battery Backup
B | ECU power +14V (main relay) |  | W1 |  | 0.85 mm² (≈18 AWG) | SP-14V-1
E | Malfunction indicator lamp (MIL) |  | W30 |  | 0.5 mm² (≈20 AWG) | M130-A-30 | Peak Hold Injector 8
F | Brake switch |  | W45 |  | 0.5 mm² (≈20 AWG) | M130-B-9 | Universal Digital Input 4
G | Power steering pressure switch |  | W46 |  | 0.5 mm² (≈20 AWG) | M130-B-10 | Universal Digital Input 5
I | Condenser fan relay |  | W23 |  | 0.5 mm² (≈20 AWG) | M130-A-21 | Peak Hold Injector 3
O | Alternator control |  | W31 |  | 0.5 mm² (≈20 AWG) | M130-A-31 | Half Bridge Output 3
P | A/C request |  | W47 |  | 0.5 mm² (≈20 AWG) | M130-B-11 | Universal Digital Input 6
Q | Charge lamp |  | W32 |  | 0.5 mm² (≈20 AWG) | M130-A-32 | Half Bridge Output 4
R | Cooling fan relay |  | W24 |  | 0.5 mm² (≈20 AWG) | M130-A-22 | Peak Hold Injector 4
S | A/C clutch relay |  | W25 |  | 0.5 mm² (≈20 AWG) | M130-A-27 | Peak Hold Injector 5
U | Front O2 heater |  | W27 |  | 0.5 mm² (≈20 AWG) | M130-A-18 | Half Bridge Output 1
V | Neutral switch |  | W48 |  | 0.5 mm² (≈20 AWG) | M130-B-14 | Universal Digital Input 7

## OEM-2
Cavity | Function | Signal | Wire | Colour | Gauge | Destination | Dest function | Terminal | Seal | Plug | NC
A | Fuel tank pressure |  | W41 |  | 0.5 mm² (≈20 AWG) | M130-A-25 | Analogue Voltage Input 5
B | Intake air temperature (IAT) |  | W40 |  | 0.5 mm² (≈20 AWG) | M130-B-4 | Analogue Temperature Input 2
C | Front O2 signal |  | W37 |  | 0.5 mm² (≈20 AWG) | M130-A-16 | Analogue Voltage Input 3
D | Vehicle speed |  | W44 |  | 0.5 mm² (≈20 AWG) | M130-B-8 | Universal Digital Input 3
E | Coolant temperature (ECT) |  | W39 |  | 0.5 mm² (≈20 AWG) | M130-B-3 | Analogue Temperature Input 1
F | Knock sensor |  | W16 |  | 0.5 mm² (≈20 AWG) | M130-B-7 | Knock Input 1
H | Cam position (CMP) |  | W15 |  | 0.5 mm² (≈20 AWG) | M130-B-2 | Universal Digital Input 2
I | +5V sensor supply |  | W13 |  | 0.5 mm² (≈20 AWG) | M130-A-2 | Sensor 5.0V A
J | Crank position (CKP) |  | W14 |  | 0.5 mm² (≈20 AWG) | M130-B-1 | Universal Digital Input 1
K | Tachometer output |  |  |  | —
L | Mass air flow (MAF) |  | W35 |  | 0.5 mm² (≈20 AWG) | M130-A-14 | Analogue Voltage Input 1
M | EGR valve |  | W33 |  | 0.5 mm² (≈20 AWG) | M130-A-33 | Half Bridge Output 5
N | EGR valve |  | W34 |  | 0.5 mm² (≈20 AWG) | M130-A-34 | Half Bridge Output 6
O | EGR valve |  |  |  | —
P | EGR valve |  |  |  | —

## OEM-3
Cavity | Function | Signal | Wire | Colour | Gauge | Destination | Dest function | Terminal | Seal | Plug | NC
A | Power ground |  | W5 |  | 0.85 mm² (≈18 AWG) | SP-GND-1
B | Power ground |  | W6 |  | 0.85 mm² (≈18 AWG) | SP-GND-1
C | Power ground |  | W7 |  | 0.85 mm² (≈18 AWG) | SP-GND-1
E | Throttle position (TPS) |  | W36 |  | 0.5 mm² (≈20 AWG) | M130-A-15 | Analogue Voltage Input 2
F | Signal ground |  | W10 |  | 0.5 mm² (≈20 AWG) | SP-0V-1
G | Ignition 1 (coils 1+4, wasted spark) |  | W17 |  | 0.5 mm² (≈20 AWG) | M130-A-3 | Low Side Ignition 1
H | Ignition 2 (coils 2+3, wasted spark) |  | W18 |  | 0.5 mm² (≈20 AWG) | M130-A-4 | Low Side Ignition 2
I | Clutch switch |  | W49 |  | 0.5 mm² (≈20 AWG) | M130-B-22 | Analogue Voltage Input 8
J | Rear O2 signal |  | W38 |  | 0.5 mm² (≈20 AWG) | M130-A-17 | Analogue Voltage Input 4
K | Fuel level |  | W42 |  | 0.5 mm² (≈20 AWG) | M130-B-20 | Analogue Voltage Input 6
L | Evap purge solenoid |  |  |  | —
M | ISC valve +14V feed |  | W2 |  | 0.85 mm² (≈18 AWG) | SP-14V-1
N | Fuel pump relay |  | W26 |  | 0.5 mm² (≈20 AWG) | M130-A-28 | Peak Hold Injector 6
O | ISC valve low side |  | W29 |  | 0.5 mm² (≈20 AWG) | M130-A-29 | Peak Hold Injector 7
Q | VICS solenoid (intake butterflies) |  |  |  | —
S | EGR boost sensor |  | W43 |  | 0.5 mm² (≈20 AWG) | M130-B-21 | Analogue Voltage Input 7
T | EGR boost solenoid |  |  |  | —
U | Canister drain cut valve (CDCV) |  |  |  | —
V | Rear O2 heater |  | W28 |  | 0.5 mm² (≈20 AWG) | M130-A-1 | Half Bridge Output 2
W | Injector 1 |  | W19 |  | 0.5 mm² (≈20 AWG) | M130-A-19 | Peak Hold Injector 1
X | Injector 2 |  | W20 |  | 0.5 mm² (≈20 AWG) | M130-A-23 | Low Side Injector 1
Y | Injector 3 |  | W21 |  | 0.5 mm² (≈20 AWG) | M130-A-20 | Peak Hold Injector 2
Z | Injector 4 |  | W22 |  | 0.5 mm² (≈20 AWG) | M130-A-24 | Low Side Injector 2

## SP-0V
Cavity | Function | Signal | Wire | Colour | Gauge | Destination | Dest function | Terminal | Seal | Plug | NC
1 |  |  | W10 |  | 0.5 mm² (≈20 AWG) | OEM-3-F | Signal ground
1 |  |  | W11 |  | 0.5 mm² (≈20 AWG) | M130-B-15 | Sensor 0V A
1 |  |  | W12 |  | 0.5 mm² (≈20 AWG) | M130-B-16 | Sensor 0V B

## SP-14V
Cavity | Function | Signal | Wire | Colour | Gauge | Destination | Dest function | Terminal | Seal | Plug | NC
1 |  |  | W1 |  | 0.85 mm² (≈18 AWG) | OEM-1-B | ECU power +14V (main relay)
1 |  |  | W2 |  | 0.85 mm² (≈18 AWG) | OEM-3-M | ISC valve +14V feed
1 |  |  | W3 |  | 0.85 mm² (≈18 AWG) | M130-A-26 | Battery Positive

## SP-GND
Cavity | Function | Signal | Wire | Colour | Gauge | Destination | Dest function | Terminal | Seal | Plug | NC
1 |  |  | W5 |  | 0.85 mm² (≈18 AWG) | OEM-3-A | Power ground
1 |  |  | W6 |  | 0.85 mm² (≈18 AWG) | OEM-3-B | Power ground
1 |  |  | W7 |  | 0.85 mm² (≈18 AWG) | OEM-3-C | Power ground
1 |  |  | W8 |  | 0.85 mm² (≈18 AWG) | M130-A-10 | Battery Negative 1
1 |  |  | W9 |  | 0.85 mm² (≈18 AWG) | M130-A-11 | Battery Negative 2

## BOM
Category | Manufacturer | Part number | Description | Qty | Unit | Unit price | Line total

## Pin map
OEM point | OEM function | OEM family | Target point | Target function | Target family | Wire colour | Evidence
OEM-1-A | Constant +12V | power_in | M130-B-12 | Battery Backup | power_in |  | single_source
OEM-1-B | ECU power +14V (main relay) | power_in | M130-A-26 | Battery Positive | power_in |  | single_source
OEM-1-E | Malfunction indicator lamp (MIL) | low_side_out | M130-A-30 | Peak Hold Injector 8 | injector_out |  | single_source
OEM-1-F | Brake switch | digital_in | M130-B-9 | Universal Digital Input 4 | digital_in |  | single_source
OEM-1-G | Power steering pressure switch | digital_in | M130-B-10 | Universal Digital Input 5 | digital_in |  | single_source
OEM-1-I | Condenser fan relay | low_side_out | M130-A-21 | Peak Hold Injector 3 | injector_out |  | single_source
OEM-1-O | Alternator control | low_side_out | M130-A-31 | Half Bridge Output 3 | hbridge_out |  | single_source
OEM-1-P | A/C request | digital_in | M130-B-11 | Universal Digital Input 6 | digital_in |  | single_source
OEM-1-Q | Charge lamp | low_side_out | M130-A-32 | Half Bridge Output 4 | hbridge_out |  | single_source
OEM-1-R | Cooling fan relay | low_side_out | M130-A-22 | Peak Hold Injector 4 | injector_out |  | single_source
OEM-1-S | A/C clutch relay | low_side_out | M130-A-27 | Peak Hold Injector 5 | injector_out |  | single_source
OEM-1-U | Front O2 heater | low_side_out | M130-A-18 | Half Bridge Output 1 | hbridge_out |  | single_source
OEM-1-V | Neutral switch | digital_in | M130-B-14 | Universal Digital Input 7 | digital_in |  | single_source
OEM-2-A | Fuel tank pressure | analog_in | M130-A-25 | Analogue Voltage Input 5 | analog_in |  | single_source
OEM-2-B | Intake air temperature (IAT) | temp_in | M130-B-4 | Analogue Temperature Input 2 | temp_in |  | single_source
OEM-2-C | Front O2 signal | lambda_nb_in | M130-A-16 | Analogue Voltage Input 3 | analog_in |  | single_source
OEM-2-D | Vehicle speed | digital_in | M130-B-8 | Universal Digital Input 3 | digital_in |  | single_source
OEM-2-E | Coolant temperature (ECT) | temp_in | M130-B-3 | Analogue Temperature Input 1 | temp_in |  | single_source
OEM-2-F | Knock sensor | knock_in | M130-B-7 | Knock Input 1 | knock_in |  | single_source
OEM-2-H | Cam position (CMP) | trigger_in | M130-B-2 | Universal Digital Input 2 | digital_in |  | single_source
OEM-2-I | +5V sensor supply | vref | M130-A-2 | Sensor 5.0V A | vref |  | single_source
OEM-2-J | Crank position (CKP) | trigger_in | M130-B-1 | Universal Digital Input 1 | digital_in |  | single_source
OEM-2-K | Tachometer output | tacho_out |  |  |  |  | single_source
OEM-2-L | Mass air flow (MAF) | analog_in | M130-A-14 | Analogue Voltage Input 1 | analog_in |  | single_source
OEM-2-M | EGR valve | low_side_out | M130-A-33 | Half Bridge Output 5 | hbridge_out |  | single_source
OEM-2-N | EGR valve | low_side_out | M130-A-34 | Half Bridge Output 6 | hbridge_out |  | single_source
OEM-2-O | EGR valve | low_side_out |  |  |  |  | single_source
OEM-2-P | EGR valve | low_side_out |  |  |  |  | single_source
OEM-3-A | Power ground | ground | M130-A-10 + M130-A-11 | Battery Negative 1 + Battery Negative 2 | ground |  | single_source
OEM-3-B | Power ground | ground | M130-A-10 + M130-A-11 | Battery Negative 1 + Battery Negative 2 | ground |  | single_source
OEM-3-C | Power ground | ground | M130-A-10 + M130-A-11 | Battery Negative 1 + Battery Negative 2 | ground |  | single_source
OEM-3-E | Throttle position (TPS) | analog_in | M130-A-15 | Analogue Voltage Input 2 | analog_in |  | single_source
OEM-3-F | Signal ground | sensor_ground | M130-B-15 + M130-B-16 | Sensor 0V A + Sensor 0V B | sensor_ground |  | single_source
OEM-3-G | Ignition 1 (coils 1+4, wasted spark) | ignition_out | M130-A-3 | Low Side Ignition 1 | ignition_out |  | single_source
OEM-3-H | Ignition 2 (coils 2+3, wasted spark) | ignition_out | M130-A-4 | Low Side Ignition 2 | ignition_out |  | single_source
OEM-3-I | Clutch switch | digital_in | M130-B-22 | Analogue Voltage Input 8 | analog_in |  | single_source
OEM-3-J | Rear O2 signal | lambda_nb_in | M130-A-17 | Analogue Voltage Input 4 | analog_in |  | single_source
OEM-3-K | Fuel level | analog_in | M130-B-20 | Analogue Voltage Input 6 | analog_in |  | single_source
OEM-3-L | Evap purge solenoid | low_side_out |  |  |  |  | single_source
OEM-3-M | ISC valve +14V feed | power_in | M130-A-26 | Battery Positive | power_in |  | single_source
OEM-3-N | Fuel pump relay | low_side_out | M130-A-28 | Peak Hold Injector 6 | injector_out |  | single_source
OEM-3-O | ISC valve low side | low_side_out | M130-A-29 | Peak Hold Injector 7 | injector_out |  | single_source
OEM-3-Q | VICS solenoid (intake butterflies) | low_side_out |  |  |  |  | single_source
OEM-3-S | EGR boost sensor | analog_in | M130-B-21 | Analogue Voltage Input 7 | analog_in |  | single_source
OEM-3-T | EGR boost solenoid | low_side_out |  |  |  |  | single_source
OEM-3-U | Canister drain cut valve (CDCV) | low_side_out |  |  |  |  | single_source
OEM-3-V | Rear O2 heater | low_side_out | M130-A-1 | Half Bridge Output 2 | hbridge_out |  | single_source
OEM-3-W | Injector 1 | injector_out | M130-A-19 | Peak Hold Injector 1 | injector_out |  | single_source
OEM-3-X | Injector 2 | injector_out | M130-A-23 | Low Side Injector 1 | injector_out |  | single_source
OEM-3-Y | Injector 3 | injector_out | M130-A-20 | Peak Hold Injector 2 | injector_out |  | single_source
OEM-3-Z | Injector 4 | injector_out | M130-A-24 | Low Side Injector 2 | injector_out |  | single_source

## Findings
Severity | Code | Subject | Message | Points | Wires | Accepted | Reason
warn | NET_FAMILY | OEM-1-O ↔ M130-A-31 | OEM-1-O "Alternator control" [low_side_out] is wired to M130-A-31 "Half Bridge Output 3" [hbridge_out]. A half-bridge can act as a low-side switch only if configured that way. | OEM-1-O M130-A-31
warn | NET_FAMILY | OEM-1-Q ↔ M130-A-32 | OEM-1-Q "Charge lamp" [low_side_out] is wired to M130-A-32 "Half Bridge Output 4" [hbridge_out]. A half-bridge can act as a low-side switch only if configured that way. | OEM-1-Q M130-A-32
warn | NET_FAMILY | OEM-1-U ↔ M130-A-18 | OEM-1-U "Front O2 heater" [low_side_out] is wired to M130-A-18 "Half Bridge Output 1" [hbridge_out]. A half-bridge can act as a low-side switch only if configured that way. | OEM-1-U M130-A-18
warn | NET_FAMILY | OEM-2-H ↔ M130-B-2 | OEM-2-H "Cam position (CMP)" [trigger_in] is wired to M130-B-2 "Universal Digital Input 2" [digital_in]. Hall-type cam/speed signals can use a digital input if it handles the frequency; VR signals cannot. | OEM-2-H M130-B-2
warn | NET_FAMILY | OEM-2-J ↔ M130-B-1 | OEM-2-J "Crank position (CKP)" [trigger_in] is wired to M130-B-1 "Universal Digital Input 1" [digital_in]. Hall-type cam/speed signals can use a digital input if it handles the frequency; VR signals cannot. | OEM-2-J M130-B-1
warn | NET_FAMILY | OEM-2-M ↔ M130-A-33 | OEM-2-M "EGR valve" [low_side_out] is wired to M130-A-33 "Half Bridge Output 5" [hbridge_out]. A half-bridge can act as a low-side switch only if configured that way. | OEM-2-M M130-A-33
warn | NET_FAMILY | OEM-2-N ↔ M130-A-34 | OEM-2-N "EGR valve" [low_side_out] is wired to M130-A-34 "Half Bridge Output 6" [hbridge_out]. A half-bridge can act as a low-side switch only if configured that way. | OEM-2-N M130-A-34
warn | NET_FAMILY | OEM-3-I ↔ M130-B-22 | OEM-3-I "Clutch switch" [digital_in] is wired to M130-B-22 "Analogue Voltage Input 8" [analog_in]. Analog and digital on one net. A switch on an analog input works with a pull-up and a threshold; an analog sensor on a digital input loses its value. | OEM-3-I M130-B-22
warn | NET_FAMILY | OEM-3-V ↔ M130-A-1 | OEM-3-V "Rear O2 heater" [low_side_out] is wired to M130-A-1 "Half Bridge Output 2" [hbridge_out]. A half-bridge can act as a low-side switch only if configured that way. | OEM-3-V M130-A-1
info | NET_FAMILY | OEM-1-E ↔ M130-A-30 | OEM-1-E "Malfunction indicator lamp (MIL)" [low_side_out] is wired to M130-A-30 "Peak Hold Injector 8" [injector_out]. Injector drivers can usually run general low-side loads; check current and PWM frequency. | OEM-1-E M130-A-30
info | NET_FAMILY | OEM-1-I ↔ M130-A-21 | OEM-1-I "Condenser fan relay" [low_side_out] is wired to M130-A-21 "Peak Hold Injector 3" [injector_out]. Injector drivers can usually run general low-side loads; check current and PWM frequency. | OEM-1-I M130-A-21
info | NET_FAMILY | OEM-1-R ↔ M130-A-22 | OEM-1-R "Cooling fan relay" [low_side_out] is wired to M130-A-22 "Peak Hold Injector 4" [injector_out]. Injector drivers can usually run general low-side loads; check current and PWM frequency. | OEM-1-R M130-A-22
info | NET_FAMILY | OEM-1-S ↔ M130-A-27 | OEM-1-S "A/C clutch relay" [low_side_out] is wired to M130-A-27 "Peak Hold Injector 5" [injector_out]. Injector drivers can usually run general low-side loads; check current and PWM frequency. | OEM-1-S M130-A-27
info | NET_FAMILY | OEM-3-N ↔ M130-A-28 | OEM-3-N "Fuel pump relay" [low_side_out] is wired to M130-A-28 "Peak Hold Injector 6" [injector_out]. Injector drivers can usually run general low-side loads; check current and PWM frequency. | OEM-3-N M130-A-28
info | NET_FAMILY | OEM-3-O ↔ M130-A-29 | OEM-3-O "ISC valve low side" [low_side_out] is wired to M130-A-29 "Peak Hold Injector 7" [injector_out]. Injector drivers can usually run general low-side loads; check current and PWM frequency. | OEM-3-O M130-A-29
info | UNMAPPED | OEM | 7 optional OEM pins are not mapped: OEM-2-K Tachometer output; OEM-2-O EGR valve; OEM-2-P EGR valve; OEM-3-L Evap purge solenoid; OEM-3-Q VICS solenoid (intake butterflies); OEM-3-T EGR boost solenoid; OEM-3-U Canister drain cut valve (CDCV) | OEM-2-K OEM-2-O OEM-2-P OEM-3-L OEM-3-Q OEM-3-T OEM-3-U

## Open items
Title | Detail | Severity | Status

## Info
Field | Value
Project | MX-5 Miata NB1 1999-00 (BP-4W) → MoTeC M130 13130 (auto)
Harness | ECU adapter
Status | proposal
Revision | 0
Exported at | 2026-10-04T22:53:11.604Z
Drawn by | Michael Gnankou
Drawing no
Company
Gauge unit | mm2
Disclaimer | Generated by Pinswap. FOR OFF-ROAD / COMPETITION USE ONLY. For planning only. Verify every connection against the factory service manual and the vehicle before wiring. No warranty.
Sources
[4] vendor_doc — Link G4X MX5NB1X install manual (NB1 1999-00) · https://linkecu.com/documentation/MX5XNB1.pdf
[4] vendor_doc — MoTeC: M1 ECU Hardware manual (7 Nov 2013) — M130/M150/M170/M190 pinout tables · https://web.archive.org/web/2023id_/https://www.motec.com.au/hessian/uploads/M1_ECU_Hardware_c2517380e4.pdf