## Connections
Wire | From point | From function | To point | To function | Signal | Gauge | Colour | Stripe | Ident | Length | Flags
W1 | OEM-1-B | ECU power +14V (main relay) | SP-14V-1 |  | ECU power +14V (main relay) | 0.85 mm² (≈18 AWG) |  |  |  | — (no route) | NO ROUTE
W2 | OEM-3-M | ISC valve +14V feed | SP-14V-1 |  | ISC valve +14V feed | 0.85 mm² (≈18 AWG) |  |  |  | — (no route) | NO ROUTE
W3 | SP-14V-1 |  | M150-B-13 | Battery Positive | Battery Positive | 0.85 mm² (≈18 AWG) |  |  |  | — (no route) | NO ROUTE
W4 | SP-14V-1 |  | M150-B-19 | Battery Positive | Battery Positive | 0.85 mm² (≈18 AWG) |  |  |  | — (no route) | NO ROUTE
W5 | SP-14V-1 |  | M150-C-26 | Battery Positive | Battery Positive | 0.85 mm² (≈18 AWG) |  |  |  | — (no route) | NO ROUTE
W6 | OEM-1-A | Constant +12V | M150-D-12 | Battery Backup | Constant +12V | 0.85 mm² (≈18 AWG) |  |  |  | — (no route) | NO ROUTE
W7 | OEM-3-A | Power ground | SP-GND-1 |  | Power ground | 0.85 mm² (≈18 AWG) |  |  |  | — (no route) | NO ROUTE
W8 | OEM-3-B | Power ground | SP-GND-1 |  | Power ground | 0.85 mm² (≈18 AWG) |  |  |  | — (no route) | NO ROUTE
W9 | OEM-3-C | Power ground | SP-GND-1 |  | Power ground | 0.85 mm² (≈18 AWG) |  |  |  | — (no route) | NO ROUTE
W10 | SP-GND-1 |  | M150-A-24 | Battery Negative 3 | Battery Negative 3 | 0.85 mm² (≈18 AWG) |  |  |  | — (no route) | NO ROUTE
W11 | SP-GND-1 |  | M150-A-25 | Battery Negative 4 | Battery Negative 4 | 0.85 mm² (≈18 AWG) |  |  |  | — (no route) | NO ROUTE
W12 | SP-GND-1 |  | M150-A-32 | Battery Negative 5 | Battery Negative 5 | 0.85 mm² (≈18 AWG) |  |  |  | — (no route) | NO ROUTE
W13 | SP-GND-1 |  | M150-C-10 | Battery Negative 1 | Battery Negative 1 | 0.85 mm² (≈18 AWG) |  |  |  | — (no route) | NO ROUTE
W14 | SP-GND-1 |  | M150-C-11 | Battery Negative 2 | Battery Negative 2 | 0.85 mm² (≈18 AWG) |  |  |  | — (no route) | NO ROUTE
W15 | OEM-3-F | Signal ground | SP-0V-1 |  | Signal ground | 0.5 mm² (≈20 AWG) |  |  |  | — (no route) | NO ROUTE
W16 | SP-0V-1 |  | M150-A-26 | Sensor 0V C1 | Sensor 0V C1 | 0.5 mm² (≈20 AWG) |  |  |  | — (no route) | NO ROUTE
W17 | SP-0V-1 |  | M150-A-27 | Sensor 0V C2 | Sensor 0V C2 | 0.5 mm² (≈20 AWG) |  |  |  | — (no route) | NO ROUTE
W18 | SP-0V-1 |  | M150-A-33 | Sensor 0V B1 | Sensor 0V B1 | 0.5 mm² (≈20 AWG) |  |  |  | — (no route) | NO ROUTE
W19 | SP-0V-1 |  | M150-A-34 | Sensor 0V A1 | Sensor 0V A1 | 0.5 mm² (≈20 AWG) |  |  |  | — (no route) | NO ROUTE
W20 | SP-0V-1 |  | M150-D-15 | Sensor 0V A | Sensor 0V A | 0.5 mm² (≈20 AWG) |  |  |  | — (no route) | NO ROUTE
W21 | SP-0V-1 |  | M150-D-16 | Sensor 0V B | Sensor 0V B | 0.5 mm² (≈20 AWG) |  |  |  | — (no route) | NO ROUTE
W22 | OEM-2-I | +5V sensor supply | M150-A-10 | Sensor 5.0V C1 | +5V sensor supply | 0.5 mm² (≈20 AWG) |  |  |  | — (no route) | NO ROUTE
W23 | OEM-2-J | Crank position (CKP) | M150-D-1 | Universal Digital Input 1 | Crank position (CKP) | 0.5 mm² (≈20 AWG) |  |  |  | — (no route) | NO ROUTE
W24 | OEM-2-H | Cam position (CMP) | M150-D-2 | Universal Digital Input 2 | Cam position (CMP) | 0.5 mm² (≈20 AWG) |  |  |  | — (no route) | NO ROUTE
W25 | OEM-2-F | Knock sensor | M150-D-7 | Knock Input 1 | Knock sensor | 0.5 mm² (≈20 AWG) |  |  |  | — (no route) | NO ROUTE
W26 | OEM-3-G | Ignition 1 (coils 1+4, wasted spark) | M150-C-3 | Low Side Ignition 1 | Ignition 1 (coils 1+4, wasted spark) | 0.5 mm² (≈20 AWG) |  |  |  | — (no route) | NO ROUTE
W27 | OEM-3-H | Ignition 2 (coils 2+3, wasted spark) | M150-C-4 | Low Side Ignition 2 | Ignition 2 (coils 2+3, wasted spark) | 0.5 mm² (≈20 AWG) |  |  |  | — (no route) | NO ROUTE
W28 | OEM-3-W | Injector 1 | M150-C-19 | Peak Hold Injector 1 | Injector 1 | 0.5 mm² (≈20 AWG) |  |  |  | — (no route) | NO ROUTE
W29 | OEM-3-X | Injector 2 | M150-C-23 | Low Side Injector 1 | Injector 2 | 0.5 mm² (≈20 AWG) |  |  |  | — (no route) | NO ROUTE
W30 | OEM-3-Y | Injector 3 | M150-C-20 | Peak Hold Injector 2 | Injector 3 | 0.5 mm² (≈20 AWG) |  |  |  | — (no route) | NO ROUTE
W31 | OEM-3-Z | Injector 4 | M150-C-24 | Low Side Injector 2 | Injector 4 | 0.5 mm² (≈20 AWG) |  |  |  | — (no route) | NO ROUTE
W32 | OEM-1-I | Condenser fan relay | M150-B-9 | Low Side Injector 3 | Condenser fan relay | 0.5 mm² (≈20 AWG) |  |  |  | — (no route) | NO ROUTE
W33 | OEM-1-R | Cooling fan relay | M150-B-15 | Low Side Injector 4 | Cooling fan relay | 0.5 mm² (≈20 AWG) |  |  |  | — (no route) | NO ROUTE
W34 | OEM-1-S | A/C clutch relay | M150-B-8 | Low Side Injector 5 | A/C clutch relay | 0.5 mm² (≈20 AWG) |  |  |  | — (no route) | NO ROUTE
W35 | OEM-3-N | Fuel pump relay | M150-B-14 | Low Side Injector 6 | Fuel pump relay | 0.5 mm² (≈20 AWG) |  |  |  | — (no route) | NO ROUTE
W36 | OEM-1-U | Front O2 heater | M150-C-18 | Half Bridge Output 1 | Front O2 heater | 0.5 mm² (≈20 AWG) |  |  |  | — (no route) | NO ROUTE
W37 | OEM-3-V | Rear O2 heater | M150-C-1 | Half Bridge Output 2 | Rear O2 heater | 0.5 mm² (≈20 AWG) |  |  |  | — (no route) | NO ROUTE
W38 | OEM-3-O | ISC valve low side | M150-C-21 | Peak Hold Injector 3 | ISC valve low side | 0.5 mm² (≈20 AWG) |  |  |  | — (no route) | NO ROUTE
W39 | OEM-1-E | Malfunction indicator lamp (MIL) | M150-C-22 | Peak Hold Injector 4 | Malfunction indicator lamp (MIL) | 0.5 mm² (≈20 AWG) |  |  |  | — (no route) | NO ROUTE
W40 | OEM-1-O | Alternator control | M150-C-27 | Peak Hold Injector 5 | Alternator control | 0.5 mm² (≈20 AWG) |  |  |  | — (no route) | NO ROUTE
W41 | OEM-1-Q | Charge lamp | M150-C-28 | Peak Hold Injector 6 | Charge lamp | 0.5 mm² (≈20 AWG) |  |  |  | — (no route) | NO ROUTE
W42 | OEM-2-M | EGR valve | M150-C-29 | Peak Hold Injector 7 | EGR valve | 0.5 mm² (≈20 AWG) |  |  |  | — (no route) | NO ROUTE
W43 | OEM-2-N | EGR valve | M150-C-30 | Peak Hold Injector 8 | EGR valve | 0.5 mm² (≈20 AWG) |  |  |  | — (no route) | NO ROUTE
W44 | OEM-2-O | EGR valve | M150-B-22 | Peak Hold Injector 9 | EGR valve | 0.5 mm² (≈20 AWG) |  |  |  | — (no route) | NO ROUTE
W45 | OEM-2-P | EGR valve | M150-B-23 | Peak Hold Injector 10 | EGR valve | 0.5 mm² (≈20 AWG) |  |  |  | — (no route) | NO ROUTE
W46 | OEM-3-L | Evap purge solenoid | M150-B-24 | Peak Hold Injector 11 | Evap purge solenoid | 0.5 mm² (≈20 AWG) |  |  |  | — (no route) | NO ROUTE
W47 | OEM-3-Q | VICS solenoid (intake butterflies) | M150-B-25 | Peak Hold Injector 12 | VICS solenoid (intake butterflies) | 0.5 mm² (≈20 AWG) |  |  |  | — (no route) | NO ROUTE
W48 | OEM-3-T | EGR boost solenoid | M150-C-31 | Half Bridge Output 3 | EGR boost solenoid | 0.5 mm² (≈20 AWG) |  |  |  | — (no route) | NO ROUTE
W49 | OEM-3-U | Canister drain cut valve (CDCV) | M150-C-32 | Half Bridge Output 4 | Canister drain cut valve (CDCV) | 0.5 mm² (≈20 AWG) |  |  |  | — (no route) | NO ROUTE
W50 | OEM-2-L | Mass air flow (MAF) | M150-C-14 | Analogue Voltage Input 1 | Mass air flow (MAF) | 0.5 mm² (≈20 AWG) |  |  |  | — (no route) | NO ROUTE
W51 | OEM-3-E | Throttle position (TPS) | M150-C-15 | Analogue Voltage Input 2 | Throttle position (TPS) | 0.5 mm² (≈20 AWG) |  |  |  | — (no route) | NO ROUTE
W52 | OEM-2-C | Front O2 signal | M150-A-11 | Lambda Narrow Input 1 | Front O2 signal | 0.5 mm² (≈20 AWG) |  |  |  | — (no route) | NO ROUTE
W53 | OEM-3-J | Rear O2 signal | M150-A-12 | Lambda Narrow Input 2 | Rear O2 signal | 0.5 mm² (≈20 AWG) |  |  |  | — (no route) | NO ROUTE
W54 | OEM-2-E | Coolant temperature (ECT) | M150-D-3 | Analogue Temperature Input 1 | Coolant temperature (ECT) | 0.5 mm² (≈20 AWG) |  |  |  | — (no route) | NO ROUTE
W55 | OEM-2-B | Intake air temperature (IAT) | M150-D-4 | Analogue Temperature Input 2 | Intake air temperature (IAT) | 0.5 mm² (≈20 AWG) |  |  |  | — (no route) | NO ROUTE
W56 | OEM-2-A | Fuel tank pressure | M150-C-16 | Analogue Voltage Input 3 | Fuel tank pressure | 0.5 mm² (≈20 AWG) |  |  |  | — (no route) | NO ROUTE
W57 | OEM-3-K | Fuel level | M150-C-17 | Analogue Voltage Input 4 | Fuel level | 0.5 mm² (≈20 AWG) |  |  |  | — (no route) | NO ROUTE
W58 | OEM-3-S | EGR boost sensor | M150-C-25 | Analogue Voltage Input 5 | EGR boost sensor | 0.5 mm² (≈20 AWG) |  |  |  | — (no route) | NO ROUTE
W59 | OEM-2-D | Vehicle speed | M150-D-8 | Universal Digital Input 3 | Vehicle speed | 0.5 mm² (≈20 AWG) |  |  |  | — (no route) | NO ROUTE
W60 | OEM-1-F | Brake switch | M150-A-23 | Digital Input 1 | Brake switch | 0.5 mm² (≈20 AWG) |  |  |  | — (no route) | NO ROUTE
W61 | OEM-1-G | Power steering pressure switch | M150-A-15 | Digital Input 2 | Power steering pressure switch | 0.5 mm² (≈20 AWG) |  |  |  | — (no route) | NO ROUTE
W62 | OEM-1-P | A/C request | M150-A-16 | Digital Input 3 | A/C request | 0.5 mm² (≈20 AWG) |  |  |  | — (no route) | NO ROUTE
W63 | OEM-1-V | Neutral switch | M150-A-17 | Digital Input 4 | Neutral switch | 0.5 mm² (≈20 AWG) |  |  |  | — (no route) | NO ROUTE
W64 | OEM-3-I | Clutch switch | M150-D-9 | Universal Digital Input 4 | Clutch switch | 0.5 mm² (≈20 AWG) |  |  |  | — (no route) | NO ROUTE

## M150-A
Cavity | Function | Signal | Wire | Colour | Gauge | Destination | Dest function | Terminal | Seal | Plug | NC
1 | Analogue Temperature Input 5 |  |  |  | —
10 | Sensor 5.0V C1 |  | W22 |  | 0.5 mm² (≈20 AWG) | OEM-2-I | +5V sensor supply
11 | Lambda Narrow Input 1 |  | W52 |  | 0.5 mm² (≈20 AWG) | OEM-2-C | Front O2 signal
12 | Lambda Narrow Input 2 |  | W53 |  | 0.5 mm² (≈20 AWG) | OEM-3-J | Rear O2 signal
13 | Knock Input 3 |  |  |  | —
14 | Knock Input 4 |  |  |  | —
15 | Digital Input 2 |  | W61 |  | 0.5 mm² (≈20 AWG) | OEM-1-G | Power steering pressure switch
16 | Digital Input 3 |  | W62 |  | 0.5 mm² (≈20 AWG) | OEM-1-P | A/C request
17 | Digital Input 4 |  | W63 |  | 0.5 mm² (≈20 AWG) | OEM-1-V | Neutral switch
18 | Sensor 5.0V C2 |  |  |  | —
19 | Sensor 5.0V B2 |  |  |  | —
2 | Analogue Temperature Input 6 |  |  |  | —
20 | LIN Bus |  |  |  | —
21 | RS232 Receive |  |  |  | —
22 | RS232 Transmit |  |  |  | —
23 | Digital Input 1 |  | W60 |  | 0.5 mm² (≈20 AWG) | OEM-1-F | Brake switch
24 | Battery Negative 3 |  | W10 |  | 0.85 mm² (≈18 AWG) | SP-GND-1
25 | Battery Negative 4 |  | W11 |  | 0.85 mm² (≈18 AWG) | SP-GND-1
26 | Sensor 0V C1 |  | W16 |  | 0.5 mm² (≈20 AWG) | SP-0V-1
27 | Sensor 0V C2 |  | W17 |  | 0.5 mm² (≈20 AWG) | SP-0V-1
28 | CAN Bus 3 High |  |  |  | —
29 | CAN Bus 3 Low |  |  |  | —
3 | Analogue Voltage Input 15 |  |  |  | —
30 | CAN Bus 2 High |  |  |  | —
31 | CAN Bus 2 Low |  |  |  | —
32 | Battery Negative 5 |  | W12 |  | 0.85 mm² (≈18 AWG) | SP-GND-1
33 | Sensor 0V B1 |  | W18 |  | 0.5 mm² (≈20 AWG) | SP-0V-1
34 | Sensor 0V A1 |  | W19 |  | 0.5 mm² (≈20 AWG) | SP-0V-1
4 | Analogue Voltage Input 16 |  |  |  | —
5 | Analogue Voltage Input 17 |  |  |  | —
6 | Low Side Ignition 9 |  |  |  | —
7 | Low Side Ignition 10 |  |  |  | —
8 | Low Side Ignition 11 |  |  |  | —
9 | Low Side Ignition 12 |  |  |  | —

## M150-B
Cavity | Function | Signal | Wire | Colour | Gauge | Destination | Dest function | Terminal | Seal | Plug | NC
1 | Half Bridge Output 9 |  |  |  | —
10 | Analogue Voltage Input 9 |  |  |  | —
11 | Analogue Voltage Input 10 |  |  |  | —
12 | Analogue Voltage Input 11 |  |  |  | —
13 | Battery Positive |  | W3 |  | 0.85 mm² (≈18 AWG) | SP-14V-1
14 | Low Side Injector 6 |  | W35 |  | 0.5 mm² (≈20 AWG) | OEM-3-N | Fuel pump relay
15 | Low Side Injector 4 |  | W33 |  | 0.5 mm² (≈20 AWG) | OEM-1-R | Cooling fan relay
16 | Analogue Voltage Input 12 |  |  |  | —
17 | Analogue Voltage Input 13 |  |  |  | —
18 | Analogue Voltage Input 14 |  |  |  | —
19 | Battery Positive |  | W4 |  | 0.85 mm² (≈18 AWG) | SP-14V-1
2 | Half Bridge Output 10 |  |  |  | —
20 | Half Bridge Output 7 |  |  |  | —
21 | Half Bridge Output 8 |  |  |  | —
22 | Peak Hold Injector 9 |  | W44 |  | 0.5 mm² (≈20 AWG) | OEM-2-O | EGR valve
23 | Peak Hold Injector 10 |  | W45 |  | 0.5 mm² (≈20 AWG) | OEM-2-P | EGR valve
24 | Peak Hold Injector 11 |  | W46 |  | 0.5 mm² (≈20 AWG) | OEM-3-L | Evap purge solenoid
25 | Peak Hold Injector 12 |  | W47 |  | 0.5 mm² (≈20 AWG) | OEM-3-Q | VICS solenoid (intake butterflies)
26 | Sensor 5.0V A |  |  |  | —
3 | Universal Digital Input 8 |  |  |  | —
4 | Universal Digital Input 9 |  |  |  | —
5 | Universal Digital Input 10 |  |  |  | —
6 | Universal Digital Input 11 |  |  |  | —
7 | Universal Digital Input 12 |  |  |  | —
8 | Low Side Injector 5 |  | W34 |  | 0.5 mm² (≈20 AWG) | OEM-1-S | A/C clutch relay
9 | Low Side Injector 3 |  | W32 |  | 0.5 mm² (≈20 AWG) | OEM-1-I | Condenser fan relay

## M150-C
Cavity | Function | Signal | Wire | Colour | Gauge | Destination | Dest function | Terminal | Seal | Plug | NC
1 | Half Bridge Output 2 |  | W37 |  | 0.5 mm² (≈20 AWG) | OEM-3-V | Rear O2 heater
10 | Battery Negative 1 |  | W13 |  | 0.85 mm² (≈18 AWG) | SP-GND-1
11 | Battery Negative 2 |  | W14 |  | 0.85 mm² (≈18 AWG) | SP-GND-1
12 | Low Side Ignition 7 |  |  |  | —
13 | Low Side Ignition 8 |  |  |  | —
14 | Analogue Voltage Input 1 |  | W50 |  | 0.5 mm² (≈20 AWG) | OEM-2-L | Mass air flow (MAF)
15 | Analogue Voltage Input 2 |  | W51 |  | 0.5 mm² (≈20 AWG) | OEM-3-E | Throttle position (TPS)
16 | Analogue Voltage Input 3 |  | W56 |  | 0.5 mm² (≈20 AWG) | OEM-2-A | Fuel tank pressure
17 | Analogue Voltage Input 4 |  | W57 |  | 0.5 mm² (≈20 AWG) | OEM-3-K | Fuel level
18 | Half Bridge Output 1 |  | W36 |  | 0.5 mm² (≈20 AWG) | OEM-1-U | Front O2 heater
19 | Peak Hold Injector 1 |  | W28 |  | 0.5 mm² (≈20 AWG) | OEM-3-W | Injector 1
2 | Sensor 5.0V A |  |  |  | —
20 | Peak Hold Injector 2 |  | W30 |  | 0.5 mm² (≈20 AWG) | OEM-3-Y | Injector 3
21 | Peak Hold Injector 3 |  | W38 |  | 0.5 mm² (≈20 AWG) | OEM-3-O | ISC valve low side
22 | Peak Hold Injector 4 |  | W39 |  | 0.5 mm² (≈20 AWG) | OEM-1-E | Malfunction indicator lamp (MIL)
23 | Low Side Injector 1 |  | W29 |  | 0.5 mm² (≈20 AWG) | OEM-3-X | Injector 2
24 | Low Side Injector 2 |  | W31 |  | 0.5 mm² (≈20 AWG) | OEM-3-Z | Injector 4
25 | Analogue Voltage Input 5 |  | W58 |  | 0.5 mm² (≈20 AWG) | OEM-3-S | EGR boost sensor
26 | Battery Positive |  | W5 |  | 0.85 mm² (≈18 AWG) | SP-14V-1
27 | Peak Hold Injector 5 |  | W40 |  | 0.5 mm² (≈20 AWG) | OEM-1-O | Alternator control
28 | Peak Hold Injector 6 |  | W41 |  | 0.5 mm² (≈20 AWG) | OEM-1-Q | Charge lamp
29 | Peak Hold Injector 7 |  | W42 |  | 0.5 mm² (≈20 AWG) | OEM-2-M | EGR valve
3 | Low Side Ignition 1 |  | W26 |  | 0.5 mm² (≈20 AWG) | OEM-3-G | Ignition 1 (coils 1+4, wasted spark)
30 | Peak Hold Injector 8 |  | W43 |  | 0.5 mm² (≈20 AWG) | OEM-2-N | EGR valve
31 | Half Bridge Output 3 |  | W48 |  | 0.5 mm² (≈20 AWG) | OEM-3-T | EGR boost solenoid
32 | Half Bridge Output 4 |  | W49 |  | 0.5 mm² (≈20 AWG) | OEM-3-U | Canister drain cut valve (CDCV)
33 | Half Bridge Output 5 |  |  |  | —
34 | Half Bridge Output 6 |  |  |  | —
4 | Low Side Ignition 2 |  | W27 |  | 0.5 mm² (≈20 AWG) | OEM-3-H | Ignition 2 (coils 2+3, wasted spark)
5 | Low Side Ignition 3 |  |  |  | —
6 | Low Side Ignition 4 |  |  |  | —
7 | Low Side Ignition 5 |  |  |  | —
8 | Low Side Ignition 6 |  |  |  | —
9 | Sensor 5.0V B |  |  |  | —

## M150-D
Cavity | Function | Signal | Wire | Colour | Gauge | Destination | Dest function | Terminal | Seal | Plug | NC
1 | Universal Digital Input 1 |  | W23 |  | 0.5 mm² (≈20 AWG) | OEM-2-J | Crank position (CKP)
10 | Universal Digital Input 5 |  |  |  | —
11 | Universal Digital Input 6 |  |  |  | —
12 | Battery Backup |  | W6 |  | 0.85 mm² (≈18 AWG) | OEM-1-A | Constant +12V
13 | Knock Input 2 |  |  |  | —
14 | Universal Digital Input 7 |  |  |  | —
15 | Sensor 0V A |  | W20 |  | 0.5 mm² (≈20 AWG) | SP-0V-1
16 | Sensor 0V B |  | W21 |  | 0.5 mm² (≈20 AWG) | SP-0V-1
17 | CAN Bus 1 High |  |  |  | —
18 | CAN Bus 1 Low |  |  |  | —
19 | Sensor 6.3V |  |  |  | —
2 | Universal Digital Input 2 |  | W24 |  | 0.5 mm² (≈20 AWG) | OEM-2-H | Cam position (CMP)
20 | Analogue Voltage Input 6 |  |  |  | —
21 | Analogue Voltage Input 7 |  |  |  | —
22 | Analogue Voltage Input 8 |  |  |  | —
23 | Ethernet Transmit + |  |  |  | —
24 | Ethernet Transmit - |  |  |  | —
25 | Ethernet Receive + |  |  |  | —
26 | Ethernet Receive - |  |  |  | —
3 | Analogue Temperature Input 1 |  | W54 |  | 0.5 mm² (≈20 AWG) | OEM-2-E | Coolant temperature (ECT)
4 | Analogue Temperature Input 2 |  | W55 |  | 0.5 mm² (≈20 AWG) | OEM-2-B | Intake air temperature (IAT)
5 | Analogue Temperature Input 3 |  |  |  | —
6 | Analogue Temperature Input 4 |  |  |  | —
7 | Knock Input 1 |  | W25 |  | 0.5 mm² (≈20 AWG) | OEM-2-F | Knock sensor
8 | Universal Digital Input 3 |  | W59 |  | 0.5 mm² (≈20 AWG) | OEM-2-D | Vehicle speed
9 | Universal Digital Input 4 |  | W64 |  | 0.5 mm² (≈20 AWG) | OEM-3-I | Clutch switch

## OEM-1
Cavity | Function | Signal | Wire | Colour | Gauge | Destination | Dest function | Terminal | Seal | Plug | NC
A | Constant +12V |  | W6 |  | 0.85 mm² (≈18 AWG) | M150-D-12 | Battery Backup
B | ECU power +14V (main relay) |  | W1 |  | 0.85 mm² (≈18 AWG) | SP-14V-1
E | Malfunction indicator lamp (MIL) |  | W39 |  | 0.5 mm² (≈20 AWG) | M150-C-22 | Peak Hold Injector 4
F | Brake switch |  | W60 |  | 0.5 mm² (≈20 AWG) | M150-A-23 | Digital Input 1
G | Power steering pressure switch |  | W61 |  | 0.5 mm² (≈20 AWG) | M150-A-15 | Digital Input 2
I | Condenser fan relay |  | W32 |  | 0.5 mm² (≈20 AWG) | M150-B-9 | Low Side Injector 3
O | Alternator control |  | W40 |  | 0.5 mm² (≈20 AWG) | M150-C-27 | Peak Hold Injector 5
P | A/C request |  | W62 |  | 0.5 mm² (≈20 AWG) | M150-A-16 | Digital Input 3
Q | Charge lamp |  | W41 |  | 0.5 mm² (≈20 AWG) | M150-C-28 | Peak Hold Injector 6
R | Cooling fan relay |  | W33 |  | 0.5 mm² (≈20 AWG) | M150-B-15 | Low Side Injector 4
S | A/C clutch relay |  | W34 |  | 0.5 mm² (≈20 AWG) | M150-B-8 | Low Side Injector 5
U | Front O2 heater |  | W36 |  | 0.5 mm² (≈20 AWG) | M150-C-18 | Half Bridge Output 1
V | Neutral switch |  | W63 |  | 0.5 mm² (≈20 AWG) | M150-A-17 | Digital Input 4

## OEM-2
Cavity | Function | Signal | Wire | Colour | Gauge | Destination | Dest function | Terminal | Seal | Plug | NC
A | Fuel tank pressure |  | W56 |  | 0.5 mm² (≈20 AWG) | M150-C-16 | Analogue Voltage Input 3
B | Intake air temperature (IAT) |  | W55 |  | 0.5 mm² (≈20 AWG) | M150-D-4 | Analogue Temperature Input 2
C | Front O2 signal |  | W52 |  | 0.5 mm² (≈20 AWG) | M150-A-11 | Lambda Narrow Input 1
D | Vehicle speed |  | W59 |  | 0.5 mm² (≈20 AWG) | M150-D-8 | Universal Digital Input 3
E | Coolant temperature (ECT) |  | W54 |  | 0.5 mm² (≈20 AWG) | M150-D-3 | Analogue Temperature Input 1
F | Knock sensor |  | W25 |  | 0.5 mm² (≈20 AWG) | M150-D-7 | Knock Input 1
H | Cam position (CMP) |  | W24 |  | 0.5 mm² (≈20 AWG) | M150-D-2 | Universal Digital Input 2
I | +5V sensor supply |  | W22 |  | 0.5 mm² (≈20 AWG) | M150-A-10 | Sensor 5.0V C1
J | Crank position (CKP) |  | W23 |  | 0.5 mm² (≈20 AWG) | M150-D-1 | Universal Digital Input 1
K | Tachometer output |  |  |  | —
L | Mass air flow (MAF) |  | W50 |  | 0.5 mm² (≈20 AWG) | M150-C-14 | Analogue Voltage Input 1
M | EGR valve |  | W42 |  | 0.5 mm² (≈20 AWG) | M150-C-29 | Peak Hold Injector 7
N | EGR valve |  | W43 |  | 0.5 mm² (≈20 AWG) | M150-C-30 | Peak Hold Injector 8
O | EGR valve |  | W44 |  | 0.5 mm² (≈20 AWG) | M150-B-22 | Peak Hold Injector 9
P | EGR valve |  | W45 |  | 0.5 mm² (≈20 AWG) | M150-B-23 | Peak Hold Injector 10

## OEM-3
Cavity | Function | Signal | Wire | Colour | Gauge | Destination | Dest function | Terminal | Seal | Plug | NC
A | Power ground |  | W7 |  | 0.85 mm² (≈18 AWG) | SP-GND-1
B | Power ground |  | W8 |  | 0.85 mm² (≈18 AWG) | SP-GND-1
C | Power ground |  | W9 |  | 0.85 mm² (≈18 AWG) | SP-GND-1
E | Throttle position (TPS) |  | W51 |  | 0.5 mm² (≈20 AWG) | M150-C-15 | Analogue Voltage Input 2
F | Signal ground |  | W15 |  | 0.5 mm² (≈20 AWG) | SP-0V-1
G | Ignition 1 (coils 1+4, wasted spark) |  | W26 |  | 0.5 mm² (≈20 AWG) | M150-C-3 | Low Side Ignition 1
H | Ignition 2 (coils 2+3, wasted spark) |  | W27 |  | 0.5 mm² (≈20 AWG) | M150-C-4 | Low Side Ignition 2
I | Clutch switch |  | W64 |  | 0.5 mm² (≈20 AWG) | M150-D-9 | Universal Digital Input 4
J | Rear O2 signal |  | W53 |  | 0.5 mm² (≈20 AWG) | M150-A-12 | Lambda Narrow Input 2
K | Fuel level |  | W57 |  | 0.5 mm² (≈20 AWG) | M150-C-17 | Analogue Voltage Input 4
L | Evap purge solenoid |  | W46 |  | 0.5 mm² (≈20 AWG) | M150-B-24 | Peak Hold Injector 11
M | ISC valve +14V feed |  | W2 |  | 0.85 mm² (≈18 AWG) | SP-14V-1
N | Fuel pump relay |  | W35 |  | 0.5 mm² (≈20 AWG) | M150-B-14 | Low Side Injector 6
O | ISC valve low side |  | W38 |  | 0.5 mm² (≈20 AWG) | M150-C-21 | Peak Hold Injector 3
Q | VICS solenoid (intake butterflies) |  | W47 |  | 0.5 mm² (≈20 AWG) | M150-B-25 | Peak Hold Injector 12
S | EGR boost sensor |  | W58 |  | 0.5 mm² (≈20 AWG) | M150-C-25 | Analogue Voltage Input 5
T | EGR boost solenoid |  | W48 |  | 0.5 mm² (≈20 AWG) | M150-C-31 | Half Bridge Output 3
U | Canister drain cut valve (CDCV) |  | W49 |  | 0.5 mm² (≈20 AWG) | M150-C-32 | Half Bridge Output 4
V | Rear O2 heater |  | W37 |  | 0.5 mm² (≈20 AWG) | M150-C-1 | Half Bridge Output 2
W | Injector 1 |  | W28 |  | 0.5 mm² (≈20 AWG) | M150-C-19 | Peak Hold Injector 1
X | Injector 2 |  | W29 |  | 0.5 mm² (≈20 AWG) | M150-C-23 | Low Side Injector 1
Y | Injector 3 |  | W30 |  | 0.5 mm² (≈20 AWG) | M150-C-20 | Peak Hold Injector 2
Z | Injector 4 |  | W31 |  | 0.5 mm² (≈20 AWG) | M150-C-24 | Low Side Injector 2

## SP-0V
Cavity | Function | Signal | Wire | Colour | Gauge | Destination | Dest function | Terminal | Seal | Plug | NC
1 |  |  | W15 |  | 0.5 mm² (≈20 AWG) | OEM-3-F | Signal ground
1 |  |  | W16 |  | 0.5 mm² (≈20 AWG) | M150-A-26 | Sensor 0V C1
1 |  |  | W17 |  | 0.5 mm² (≈20 AWG) | M150-A-27 | Sensor 0V C2
1 |  |  | W18 |  | 0.5 mm² (≈20 AWG) | M150-A-33 | Sensor 0V B1
1 |  |  | W19 |  | 0.5 mm² (≈20 AWG) | M150-A-34 | Sensor 0V A1
1 |  |  | W20 |  | 0.5 mm² (≈20 AWG) | M150-D-15 | Sensor 0V A
1 |  |  | W21 |  | 0.5 mm² (≈20 AWG) | M150-D-16 | Sensor 0V B

## SP-14V
Cavity | Function | Signal | Wire | Colour | Gauge | Destination | Dest function | Terminal | Seal | Plug | NC
1 |  |  | W1 |  | 0.85 mm² (≈18 AWG) | OEM-1-B | ECU power +14V (main relay)
1 |  |  | W2 |  | 0.85 mm² (≈18 AWG) | OEM-3-M | ISC valve +14V feed
1 |  |  | W3 |  | 0.85 mm² (≈18 AWG) | M150-B-13 | Battery Positive
1 |  |  | W4 |  | 0.85 mm² (≈18 AWG) | M150-B-19 | Battery Positive
1 |  |  | W5 |  | 0.85 mm² (≈18 AWG) | M150-C-26 | Battery Positive

## SP-GND
Cavity | Function | Signal | Wire | Colour | Gauge | Destination | Dest function | Terminal | Seal | Plug | NC
1 |  |  | W7 |  | 0.85 mm² (≈18 AWG) | OEM-3-A | Power ground
1 |  |  | W8 |  | 0.85 mm² (≈18 AWG) | OEM-3-B | Power ground
1 |  |  | W9 |  | 0.85 mm² (≈18 AWG) | OEM-3-C | Power ground
1 |  |  | W10 |  | 0.85 mm² (≈18 AWG) | M150-A-24 | Battery Negative 3
1 |  |  | W11 |  | 0.85 mm² (≈18 AWG) | M150-A-25 | Battery Negative 4
1 |  |  | W12 |  | 0.85 mm² (≈18 AWG) | M150-A-32 | Battery Negative 5
1 |  |  | W13 |  | 0.85 mm² (≈18 AWG) | M150-C-10 | Battery Negative 1
1 |  |  | W14 |  | 0.85 mm² (≈18 AWG) | M150-C-11 | Battery Negative 2

## BOM
Category | Manufacturer | Part number | Description | Qty | Unit | Unit price | Line total

## Pin map
OEM point | OEM function | OEM family | Target point | Target function | Target family | Wire colour | Evidence
OEM-1-A | Constant +12V | power_in | M150-D-12 | Battery Backup | power_in |  | single_source
OEM-1-B | ECU power +14V (main relay) | power_in | M150-B-13 + M150-B-19 + M150-C-26 | Battery Positive + Battery Positive + Battery Positive | power_in |  | single_source
OEM-1-E | Malfunction indicator lamp (MIL) | low_side_out | M150-C-22 | Peak Hold Injector 4 | injector_out |  | single_source
OEM-1-F | Brake switch | digital_in | M150-A-23 | Digital Input 1 | digital_in |  | single_source
OEM-1-G | Power steering pressure switch | digital_in | M150-A-15 | Digital Input 2 | digital_in |  | single_source
OEM-1-I | Condenser fan relay | low_side_out | M150-B-9 | Low Side Injector 3 | injector_out |  | single_source
OEM-1-O | Alternator control | low_side_out | M150-C-27 | Peak Hold Injector 5 | injector_out |  | single_source
OEM-1-P | A/C request | digital_in | M150-A-16 | Digital Input 3 | digital_in |  | single_source
OEM-1-Q | Charge lamp | low_side_out | M150-C-28 | Peak Hold Injector 6 | injector_out |  | single_source
OEM-1-R | Cooling fan relay | low_side_out | M150-B-15 | Low Side Injector 4 | injector_out |  | single_source
OEM-1-S | A/C clutch relay | low_side_out | M150-B-8 | Low Side Injector 5 | injector_out |  | single_source
OEM-1-U | Front O2 heater | low_side_out | M150-C-18 | Half Bridge Output 1 | hbridge_out |  | single_source
OEM-1-V | Neutral switch | digital_in | M150-A-17 | Digital Input 4 | digital_in |  | single_source
OEM-2-A | Fuel tank pressure | analog_in | M150-C-16 | Analogue Voltage Input 3 | analog_in |  | single_source
OEM-2-B | Intake air temperature (IAT) | temp_in | M150-D-4 | Analogue Temperature Input 2 | temp_in |  | single_source
OEM-2-C | Front O2 signal | lambda_nb_in | M150-A-11 | Lambda Narrow Input 1 | lambda_nb_in |  | single_source
OEM-2-D | Vehicle speed | digital_in | M150-D-8 | Universal Digital Input 3 | digital_in |  | single_source
OEM-2-E | Coolant temperature (ECT) | temp_in | M150-D-3 | Analogue Temperature Input 1 | temp_in |  | single_source
OEM-2-F | Knock sensor | knock_in | M150-D-7 | Knock Input 1 | knock_in |  | single_source
OEM-2-H | Cam position (CMP) | trigger_in | M150-D-2 | Universal Digital Input 2 | digital_in |  | single_source
OEM-2-I | +5V sensor supply | vref | M150-A-10 | Sensor 5.0V C1 | vref |  | single_source
OEM-2-J | Crank position (CKP) | trigger_in | M150-D-1 | Universal Digital Input 1 | digital_in |  | single_source
OEM-2-K | Tachometer output | tacho_out |  |  |  |  | single_source
OEM-2-L | Mass air flow (MAF) | analog_in | M150-C-14 | Analogue Voltage Input 1 | analog_in |  | single_source
OEM-2-M | EGR valve | low_side_out | M150-C-29 | Peak Hold Injector 7 | injector_out |  | single_source
OEM-2-N | EGR valve | low_side_out | M150-C-30 | Peak Hold Injector 8 | injector_out |  | single_source
OEM-2-O | EGR valve | low_side_out | M150-B-22 | Peak Hold Injector 9 | injector_out |  | single_source
OEM-2-P | EGR valve | low_side_out | M150-B-23 | Peak Hold Injector 10 | injector_out |  | single_source
OEM-3-A | Power ground | ground | M150-A-24 + M150-A-25 + M150-A-32 + M150-C-10 + M150-C-11 | Battery Negative 3 + Battery Negative 4 + Battery Negative 5 + Battery Negative 1 + Battery Negative 2 | ground |  | single_source
OEM-3-B | Power ground | ground | M150-A-24 + M150-A-25 + M150-A-32 + M150-C-10 + M150-C-11 | Battery Negative 3 + Battery Negative 4 + Battery Negative 5 + Battery Negative 1 + Battery Negative 2 | ground |  | single_source
OEM-3-C | Power ground | ground | M150-A-24 + M150-A-25 + M150-A-32 + M150-C-10 + M150-C-11 | Battery Negative 3 + Battery Negative 4 + Battery Negative 5 + Battery Negative 1 + Battery Negative 2 | ground |  | single_source
OEM-3-E | Throttle position (TPS) | analog_in | M150-C-15 | Analogue Voltage Input 2 | analog_in |  | single_source
OEM-3-F | Signal ground | sensor_ground | M150-A-26 + M150-A-27 + M150-A-33 + M150-A-34 + M150-D-15 + M150-D-16 | Sensor 0V C1 + Sensor 0V C2 + Sensor 0V B1 + Sensor 0V A1 + Sensor 0V A + Sensor 0V B | sensor_ground |  | single_source
OEM-3-G | Ignition 1 (coils 1+4, wasted spark) | ignition_out | M150-C-3 | Low Side Ignition 1 | ignition_out |  | single_source
OEM-3-H | Ignition 2 (coils 2+3, wasted spark) | ignition_out | M150-C-4 | Low Side Ignition 2 | ignition_out |  | single_source
OEM-3-I | Clutch switch | digital_in | M150-D-9 | Universal Digital Input 4 | digital_in |  | single_source
OEM-3-J | Rear O2 signal | lambda_nb_in | M150-A-12 | Lambda Narrow Input 2 | lambda_nb_in |  | single_source
OEM-3-K | Fuel level | analog_in | M150-C-17 | Analogue Voltage Input 4 | analog_in |  | single_source
OEM-3-L | Evap purge solenoid | low_side_out | M150-B-24 | Peak Hold Injector 11 | injector_out |  | single_source
OEM-3-M | ISC valve +14V feed | power_in | M150-B-13 + M150-B-19 + M150-C-26 | Battery Positive + Battery Positive + Battery Positive | power_in |  | single_source
OEM-3-N | Fuel pump relay | low_side_out | M150-B-14 | Low Side Injector 6 | injector_out |  | single_source
OEM-3-O | ISC valve low side | low_side_out | M150-C-21 | Peak Hold Injector 3 | injector_out |  | single_source
OEM-3-Q | VICS solenoid (intake butterflies) | low_side_out | M150-B-25 | Peak Hold Injector 12 | injector_out |  | single_source
OEM-3-S | EGR boost sensor | analog_in | M150-C-25 | Analogue Voltage Input 5 | analog_in |  | single_source
OEM-3-T | EGR boost solenoid | low_side_out | M150-C-31 | Half Bridge Output 3 | hbridge_out |  | single_source
OEM-3-U | Canister drain cut valve (CDCV) | low_side_out | M150-C-32 | Half Bridge Output 4 | hbridge_out |  | single_source
OEM-3-V | Rear O2 heater | low_side_out | M150-C-1 | Half Bridge Output 2 | hbridge_out |  | single_source
OEM-3-W | Injector 1 | injector_out | M150-C-19 | Peak Hold Injector 1 | injector_out |  | single_source
OEM-3-X | Injector 2 | injector_out | M150-C-23 | Low Side Injector 1 | injector_out |  | single_source
OEM-3-Y | Injector 3 | injector_out | M150-C-20 | Peak Hold Injector 2 | injector_out |  | single_source
OEM-3-Z | Injector 4 | injector_out | M150-C-24 | Low Side Injector 2 | injector_out |  | single_source

## Findings
Severity | Code | Subject | Message | Points | Wires | Accepted | Reason
warn | NET_FAMILY | OEM-1-U ↔ M150-C-18 | OEM-1-U "Front O2 heater" [low_side_out] is wired to M150-C-18 "Half Bridge Output 1" [hbridge_out]. A half-bridge can act as a low-side switch only if configured that way. | OEM-1-U M150-C-18
warn | NET_FAMILY | OEM-2-H ↔ M150-D-2 | OEM-2-H "Cam position (CMP)" [trigger_in] is wired to M150-D-2 "Universal Digital Input 2" [digital_in]. Hall-type cam/speed signals can use a digital input if it handles the frequency; VR signals cannot. | OEM-2-H M150-D-2
warn | NET_FAMILY | OEM-2-J ↔ M150-D-1 | OEM-2-J "Crank position (CKP)" [trigger_in] is wired to M150-D-1 "Universal Digital Input 1" [digital_in]. Hall-type cam/speed signals can use a digital input if it handles the frequency; VR signals cannot. | OEM-2-J M150-D-1
warn | NET_FAMILY | OEM-3-T ↔ M150-C-31 | OEM-3-T "EGR boost solenoid" [low_side_out] is wired to M150-C-31 "Half Bridge Output 3" [hbridge_out]. A half-bridge can act as a low-side switch only if configured that way. | OEM-3-T M150-C-31
warn | NET_FAMILY | OEM-3-U ↔ M150-C-32 | OEM-3-U "Canister drain cut valve (CDCV)" [low_side_out] is wired to M150-C-32 "Half Bridge Output 4" [hbridge_out]. A half-bridge can act as a low-side switch only if configured that way. | OEM-3-U M150-C-32
warn | NET_FAMILY | OEM-3-V ↔ M150-C-1 | OEM-3-V "Rear O2 heater" [low_side_out] is wired to M150-C-1 "Half Bridge Output 2" [hbridge_out]. A half-bridge can act as a low-side switch only if configured that way. | OEM-3-V M150-C-1
info | NET_FAMILY | OEM-1-E ↔ M150-C-22 | OEM-1-E "Malfunction indicator lamp (MIL)" [low_side_out] is wired to M150-C-22 "Peak Hold Injector 4" [injector_out]. Injector drivers can usually run general low-side loads; check current and PWM frequency. | OEM-1-E M150-C-22
info | NET_FAMILY | OEM-1-I ↔ M150-B-9 | OEM-1-I "Condenser fan relay" [low_side_out] is wired to M150-B-9 "Low Side Injector 3" [injector_out]. Injector drivers can usually run general low-side loads; check current and PWM frequency. | OEM-1-I M150-B-9
info | NET_FAMILY | OEM-1-O ↔ M150-C-27 | OEM-1-O "Alternator control" [low_side_out] is wired to M150-C-27 "Peak Hold Injector 5" [injector_out]. Injector drivers can usually run general low-side loads; check current and PWM frequency. | OEM-1-O M150-C-27
info | NET_FAMILY | OEM-1-Q ↔ M150-C-28 | OEM-1-Q "Charge lamp" [low_side_out] is wired to M150-C-28 "Peak Hold Injector 6" [injector_out]. Injector drivers can usually run general low-side loads; check current and PWM frequency. | OEM-1-Q M150-C-28
info | NET_FAMILY | OEM-1-R ↔ M150-B-15 | OEM-1-R "Cooling fan relay" [low_side_out] is wired to M150-B-15 "Low Side Injector 4" [injector_out]. Injector drivers can usually run general low-side loads; check current and PWM frequency. | OEM-1-R M150-B-15
info | NET_FAMILY | OEM-1-S ↔ M150-B-8 | OEM-1-S "A/C clutch relay" [low_side_out] is wired to M150-B-8 "Low Side Injector 5" [injector_out]. Injector drivers can usually run general low-side loads; check current and PWM frequency. | OEM-1-S M150-B-8
info | NET_FAMILY | OEM-2-M ↔ M150-C-29 | OEM-2-M "EGR valve" [low_side_out] is wired to M150-C-29 "Peak Hold Injector 7" [injector_out]. Injector drivers can usually run general low-side loads; check current and PWM frequency. | OEM-2-M M150-C-29
info | NET_FAMILY | OEM-2-N ↔ M150-C-30 | OEM-2-N "EGR valve" [low_side_out] is wired to M150-C-30 "Peak Hold Injector 8" [injector_out]. Injector drivers can usually run general low-side loads; check current and PWM frequency. | OEM-2-N M150-C-30
info | NET_FAMILY | OEM-2-O ↔ M150-B-22 | OEM-2-O "EGR valve" [low_side_out] is wired to M150-B-22 "Peak Hold Injector 9" [injector_out]. Injector drivers can usually run general low-side loads; check current and PWM frequency. | OEM-2-O M150-B-22
info | NET_FAMILY | OEM-2-P ↔ M150-B-23 | OEM-2-P "EGR valve" [low_side_out] is wired to M150-B-23 "Peak Hold Injector 10" [injector_out]. Injector drivers can usually run general low-side loads; check current and PWM frequency. | OEM-2-P M150-B-23
info | NET_FAMILY | OEM-3-L ↔ M150-B-24 | OEM-3-L "Evap purge solenoid" [low_side_out] is wired to M150-B-24 "Peak Hold Injector 11" [injector_out]. Injector drivers can usually run general low-side loads; check current and PWM frequency. | OEM-3-L M150-B-24
info | NET_FAMILY | OEM-3-N ↔ M150-B-14 | OEM-3-N "Fuel pump relay" [low_side_out] is wired to M150-B-14 "Low Side Injector 6" [injector_out]. Injector drivers can usually run general low-side loads; check current and PWM frequency. | OEM-3-N M150-B-14
info | NET_FAMILY | OEM-3-O ↔ M150-C-21 | OEM-3-O "ISC valve low side" [low_side_out] is wired to M150-C-21 "Peak Hold Injector 3" [injector_out]. Injector drivers can usually run general low-side loads; check current and PWM frequency. | OEM-3-O M150-C-21
info | NET_FAMILY | OEM-3-Q ↔ M150-B-25 | OEM-3-Q "VICS solenoid (intake butterflies)" [low_side_out] is wired to M150-B-25 "Peak Hold Injector 12" [injector_out]. Injector drivers can usually run general low-side loads; check current and PWM frequency. | OEM-3-Q M150-B-25
info | UNMAPPED | OEM | 1 optional OEM pins are not mapped: OEM-2-K Tachometer output | OEM-2-K

## Open items
Title | Detail | Severity | Status

## Info
Field | Value
Project | MX-5 Miata NB1 1999-00 (BP-4W) → MoTeC M150 13150 (auto)
Harness | ECU adapter
Status | proposal
Revision | 0
Exported at | 2026-10-05T02:04:58.687Z
Drawn by | Michael Gnankou
Drawing no
Company
Gauge unit | mm2
Disclaimer | Generated by Pinswap. FOR OFF-ROAD / COMPETITION USE ONLY. For planning only. Verify every connection against the factory service manual and the vehicle before wiring. No warranty.
Sources
[4] vendor_doc — Link G4X MX5NB1X install manual (NB1 1999-00) · https://linkecu.com/documentation/MX5XNB1.pdf
[4] vendor_doc — MoTeC: M1 ECU Hardware manual (7 Nov 2013) — M130/M150/M170/M190 pinout tables · https://web.archive.org/web/2023id_/https://www.motec.com.au/hessian/uploads/M1_ECU_Hardware_c2517380e4.pdf