## Connections
Wire | From point | From function | To point | To function | Signal | Gauge | Colour | Stripe | Ident | Length | Flags
W1 | OEM-1-B | ECU power +14V (main relay) | SP-14V-1 |  | ECU power +14V (main relay) | 0.85 mm² (≈18 AWG) |  |  |  | — (no route) | NO ROUTE
W2 | OEM-3-M | ISC valve +14V feed | SP-14V-1 |  | ISC valve +14V feed | 0.85 mm² (≈18 AWG) |  |  |  | — (no route) | NO ROUTE
W3 | SP-14V-1 |  | M800-A-26 | VBAT Battery Positive | VBAT Battery Positive | 0.85 mm² (≈18 AWG) |  |  |  | — (no route) | NO ROUTE
W4 | OEM-3-A | Power ground | SP-GND-1 |  | Power ground | 0.85 mm² (≈18 AWG) |  |  |  | — (no route) | NO ROUTE
W5 | OEM-3-B | Power ground | SP-GND-1 |  | Power ground | 0.85 mm² (≈18 AWG) |  |  |  | — (no route) | NO ROUTE
W6 | OEM-3-C | Power ground | SP-GND-1 |  | Power ground | 0.85 mm² (≈18 AWG) |  |  |  | — (no route) | NO ROUTE
W7 | SP-GND-1 |  | M800-A-10 | GND Battery Negative | GND Battery Negative | 0.85 mm² (≈18 AWG) |  |  |  | — (no route) | NO ROUTE
W8 | SP-GND-1 |  | M800-A-11 | GND Battery Negative | GND Battery Negative | 0.85 mm² (≈18 AWG) |  |  |  | — (no route) | NO ROUTE
W9 | OEM-3-F | Signal ground | SP-0V-1 |  | Signal ground | 0.5 mm² (≈20 AWG) |  |  |  | — (no route) | NO ROUTE
W10 | SP-0V-1 |  | M800-B-14 | 0V Comms Reference | 0V Comms Reference | 0.5 mm² (≈20 AWG) |  |  |  | — (no route) | NO ROUTE
W11 | SP-0V-1 |  | M800-B-15 | 0V Auxiliary Sensor Supply | 0V Auxiliary Sensor Supply | 0.5 mm² (≈20 AWG) |  |  |  | — (no route) | NO ROUTE
W12 | SP-0V-1 |  | M800-B-16 | 0V Engine Sensor Supply | 0V Engine Sensor Supply | 0.5 mm² (≈20 AWG) |  |  |  | — (no route) | NO ROUTE
W13 | OEM-2-I | +5V sensor supply | M800-A-2 | 5V Engine Sensor Supply | +5V sensor supply | 0.5 mm² (≈20 AWG) |  |  |  | — (no route) | NO ROUTE
W14 | OEM-2-J | Crank position (CKP) | M800-B-1 | Crank Reference Timing Input | Crank position (CKP) | 0.5 mm² (≈20 AWG) |  |  |  | — (no route) | NO ROUTE
W15 | OEM-2-H | Cam position (CMP) | M800-B-2 | Cam Sync Timing Input | Cam position (CMP) | 0.5 mm² (≈20 AWG) |  |  |  | — (no route) | NO ROUTE
W16 | OEM-3-G | Ignition 1 (coils 1+4, wasted spark) | M800-A-3 | IGN1 | Ignition 1 (coils 1+4, wasted spark) | 0.5 mm² (≈20 AWG) |  |  |  | — (no route) | NO ROUTE
W17 | OEM-3-H | Ignition 2 (coils 2+3, wasted spark) | M800-A-4 | IGN2 | Ignition 2 (coils 2+3, wasted spark) | 0.5 mm² (≈20 AWG) |  |  |  | — (no route) | NO ROUTE
W18 | OEM-3-W | Injector 1 | M800-A-19 | INJ1 | Injector 1 | 0.5 mm² (≈20 AWG) |  |  |  | — (no route) | NO ROUTE
W19 | OEM-3-X | Injector 2 | M800-A-20 | INJ2 | Injector 2 | 0.5 mm² (≈20 AWG) |  |  |  | — (no route) | NO ROUTE
W20 | OEM-3-Y | Injector 3 | M800-A-21 | INJ3 | Injector 3 | 0.5 mm² (≈20 AWG) |  |  |  | — (no route) | NO ROUTE
W21 | OEM-3-Z | Injector 4 | M800-A-22 | INJ4 | Injector 4 | 0.5 mm² (≈20 AWG) |  |  |  | — (no route) | NO ROUTE
W22 | OEM-1-I | Condenser fan relay | M800-A-18 | AUX1 | Condenser fan relay | 0.5 mm² (≈20 AWG) |  |  |  | — (no route) | NO ROUTE
W23 | OEM-1-R | Cooling fan relay | M800-A-1 | AUX2 | Cooling fan relay | 0.5 mm² (≈20 AWG) |  |  |  | — (no route) | NO ROUTE
W24 | OEM-1-S | A/C clutch relay | M800-A-23 | AUX3 | A/C clutch relay | 0.5 mm² (≈20 AWG) |  |  |  | — (no route) | NO ROUTE
W25 | OEM-3-N | Fuel pump relay | M800-A-24 | AUX4 | Fuel pump relay | 0.5 mm² (≈20 AWG) |  |  |  | — (no route) | NO ROUTE
W26 | OEM-1-U | Front O2 heater | M800-A-31 | AUX5 | Front O2 heater | 0.5 mm² (≈20 AWG) |  |  |  | — (no route) | NO ROUTE
W27 | OEM-3-V | Rear O2 heater | M800-A-32 | AUX6 | Rear O2 heater | 0.5 mm² (≈20 AWG) |  |  |  | — (no route) | NO ROUTE
W28 | OEM-3-O | ISC valve low side | M800-A-33 | AUX7 | ISC valve low side | 0.5 mm² (≈20 AWG) |  |  |  | — (no route) | NO ROUTE
W29 | OEM-1-E | Malfunction indicator lamp (MIL) | M800-A-34 | AUX8 | Malfunction indicator lamp (MIL) | 0.5 mm² (≈20 AWG) |  |  |  | — (no route) | NO ROUTE
W30 | OEM-1-O | Alternator control | M800-A-27 | INJ5 | Alternator control | 0.5 mm² (≈20 AWG) |  |  |  | — (no route) | NO ROUTE
W31 | OEM-1-Q | Charge lamp | M800-A-28 | INJ6 | Charge lamp | 0.5 mm² (≈20 AWG) |  |  |  | — (no route) | NO ROUTE
W32 | OEM-2-M | EGR valve | M800-A-29 | INJ7 | EGR valve | 0.5 mm² (≈20 AWG) |  |  |  | — (no route) | NO ROUTE
W33 | OEM-2-N | EGR valve | M800-A-30 | INJ8 | EGR valve | 0.5 mm² (≈20 AWG) |  |  |  | — (no route) | NO ROUTE
W34 | OEM-2-L | Mass air flow (MAF) | M800-A-14 | AV1 | Mass air flow (MAF) | 0.5 mm² (≈20 AWG) |  |  |  | — (no route) | NO ROUTE
W35 | OEM-3-E | Throttle position (TPS) | M800-A-15 | Analog Voltage Input 2 | Throttle position (TPS) | 0.5 mm² (≈20 AWG) |  |  |  | — (no route) | NO ROUTE
W36 | OEM-2-C | Front O2 signal | M800-A-16 | Analog Voltage Input 3 | Front O2 signal | 0.5 mm² (≈20 AWG) |  |  |  | — (no route) | NO ROUTE
W37 | OEM-3-J | Rear O2 signal | M800-A-17 | Analog Voltage Input 4 | Rear O2 signal | 0.5 mm² (≈20 AWG) |  |  |  | — (no route) | NO ROUTE
W38 | OEM-2-E | Coolant temperature (ECT) | M800-B-3 | Analog Temperature Input 1 | Coolant temperature (ECT) | 0.5 mm² (≈20 AWG) |  |  |  | — (no route) | NO ROUTE
W39 | OEM-2-B | Intake air temperature (IAT) | M800-B-4 | Analog Temperature Input 2 | Intake air temperature (IAT) | 0.5 mm² (≈20 AWG) |  |  |  | — (no route) | NO ROUTE
W40 | OEM-2-A | Fuel tank pressure | M800-A-25 | Analog Voltage Input 5 | Fuel tank pressure | 0.5 mm² (≈20 AWG) |  |  |  | — (no route) | NO ROUTE
W41 | OEM-3-K | Fuel level | M800-B-20 | Analog Voltage Input 6 | Fuel level | 0.5 mm² (≈20 AWG) |  |  |  | — (no route) | NO ROUTE
W42 | OEM-3-S | EGR boost sensor | M800-B-21 | AV7 | EGR boost sensor | 0.5 mm² (≈20 AWG) |  |  |  | — (no route) | NO ROUTE
W43 | OEM-2-D | Vehicle speed | M800-B-8 | Digital Input 1 | Vehicle speed | 0.5 mm² (≈20 AWG) |  |  |  | — (no route) | NO ROUTE
W44 | OEM-1-F | Brake switch | M800-B-9 | Digital Input 2 | Brake switch | 0.5 mm² (≈20 AWG) |  |  |  | — (no route) | NO ROUTE
W45 | OEM-1-G | Power steering pressure switch | M800-B-10 | Digital Input 3 | Power steering pressure switch | 0.5 mm² (≈20 AWG) |  |  |  | — (no route) | NO ROUTE
W46 | OEM-1-P | A/C request | M800-B-11 | Digital Input 4 | A/C request | 0.5 mm² (≈20 AWG) |  |  |  | — (no route) | NO ROUTE
W47 | OEM-1-V | Neutral switch | M800-B-22 | AV8 | Neutral switch | 0.5 mm² (≈20 AWG) |  |  |  | — (no route) | NO ROUTE

## M800-A
Cavity | Function | Signal | Wire | Colour | Gauge | Destination | Dest function | Terminal | Seal | Plug | NC
1 | AUX2 |  | W23 |  | 0.5 mm² (≈20 AWG) | OEM-1-R | Cooling fan relay
2 | 5V Engine Sensor Supply |  | W13 |  | 0.5 mm² (≈20 AWG) | OEM-2-I | +5V sensor supply
3 | IGN1 |  | W16 |  | 0.5 mm² (≈20 AWG) | OEM-3-G | Ignition 1 (coils 1+4, wasted spark)
4 | IGN2 |  | W17 |  | 0.5 mm² (≈20 AWG) | OEM-3-H | Ignition 2 (coils 2+3, wasted spark)
5 | IGN3 |  |  |  | —
6 | IGN4 |  |  |  | —
7 | IGN5 |  |  |  | —
8 | IGN6 |  |  |  | —
9 | 5V Auxiliary Sensor Supply |  |  |  | —
10 | GND Battery Negative |  | W7 |  | 0.85 mm² (≈18 AWG) | SP-GND-1
11 | GND Battery Negative |  | W8 |  | 0.85 mm² (≈18 AWG) | SP-GND-1
12 | 8V Engine Sensor Supply |  |  |  | —
13 | 8V Auxiliary Sensor and CAN Supply |  |  |  | —
14 | AV1 |  | W34 |  | 0.5 mm² (≈20 AWG) | OEM-2-L | Mass air flow (MAF)
15 | Analog Voltage Input 2 |  | W35 |  | 0.5 mm² (≈20 AWG) | OEM-3-E | Throttle position (TPS)
16 | Analog Voltage Input 3 |  | W36 |  | 0.5 mm² (≈20 AWG) | OEM-2-C | Front O2 signal
17 | Analog Voltage Input 4 |  | W37 |  | 0.5 mm² (≈20 AWG) | OEM-3-J | Rear O2 signal
18 | AUX1 |  | W22 |  | 0.5 mm² (≈20 AWG) | OEM-1-I | Condenser fan relay
19 | INJ1 |  | W18 |  | 0.5 mm² (≈20 AWG) | OEM-3-W | Injector 1
20 | INJ2 |  | W19 |  | 0.5 mm² (≈20 AWG) | OEM-3-X | Injector 2
21 | INJ3 |  | W20 |  | 0.5 mm² (≈20 AWG) | OEM-3-Y | Injector 3
22 | INJ4 |  | W21 |  | 0.5 mm² (≈20 AWG) | OEM-3-Z | Injector 4
23 | AUX3 |  | W24 |  | 0.5 mm² (≈20 AWG) | OEM-1-S | A/C clutch relay
24 | AUX4 |  | W25 |  | 0.5 mm² (≈20 AWG) | OEM-3-N | Fuel pump relay
25 | Analog Voltage Input 5 |  | W40 |  | 0.5 mm² (≈20 AWG) | OEM-2-A | Fuel tank pressure
26 | VBAT Battery Positive |  | W3 |  | 0.85 mm² (≈18 AWG) | SP-14V-1
27 | INJ5 |  | W30 |  | 0.5 mm² (≈20 AWG) | OEM-1-O | Alternator control
28 | INJ6 |  | W31 |  | 0.5 mm² (≈20 AWG) | OEM-1-Q | Charge lamp
29 | INJ7 |  | W32 |  | 0.5 mm² (≈20 AWG) | OEM-2-M | EGR valve
30 | INJ8 |  | W33 |  | 0.5 mm² (≈20 AWG) | OEM-2-N | EGR valve
31 | AUX5 |  | W26 |  | 0.5 mm² (≈20 AWG) | OEM-1-U | Front O2 heater
32 | AUX6 |  | W27 |  | 0.5 mm² (≈20 AWG) | OEM-3-V | Rear O2 heater
33 | AUX7 |  | W28 |  | 0.5 mm² (≈20 AWG) | OEM-3-O | ISC valve low side
34 | AUX8 |  | W29 |  | 0.5 mm² (≈20 AWG) | OEM-1-E | Malfunction indicator lamp (MIL)

## M800-B
Cavity | Function | Signal | Wire | Colour | Gauge | Destination | Dest function | Terminal | Seal | Plug | NC
1 | Crank Reference Timing Input |  | W14 |  | 0.5 mm² (≈20 AWG) | OEM-2-J | Crank position (CKP)
2 | Cam Sync Timing Input |  | W15 |  | 0.5 mm² (≈20 AWG) | OEM-2-H | Cam position (CMP)
3 | Analog Temperature Input 1 |  | W38 |  | 0.5 mm² (≈20 AWG) | OEM-2-E | Coolant temperature (ECT)
4 | Analog Temperature Input 2 |  | W39 |  | 0.5 mm² (≈20 AWG) | OEM-2-B | Intake air temperature (IAT)
5 | Analog Temperature Input 3 |  |  |  | —
6 | Analog Temperature Input 4 |  |  |  | —
7 | Analog Temperature Input 5 |  |  |  | —
8 | Digital Input 1 |  | W43 |  | 0.5 mm² (≈20 AWG) | OEM-2-D | Vehicle speed
9 | Digital Input 2 |  | W44 |  | 0.5 mm² (≈20 AWG) | OEM-1-F | Brake switch
10 | Digital Input 3 |  | W45 |  | 0.5 mm² (≈20 AWG) | OEM-1-G | Power steering pressure switch
11 | Digital Input 4 |  | W46 |  | 0.5 mm² (≈20 AWG) | OEM-1-P | A/C request
12 | Lambda2 Sense Voltage |  |  |  | —
13 | Lambda2 Pump Current |  |  |  | —
14 | 0V Comms Reference |  | W10 |  | 0.5 mm² (≈20 AWG) | SP-0V-1
15 | 0V Auxiliary Sensor Supply |  | W11 |  | 0.5 mm² (≈20 AWG) | SP-0V-1
16 | 0V Engine Sensor Supply |  | W12 |  | 0.5 mm² (≈20 AWG) | SP-0V-1
17 | RS232 Transmit Data |  |  |  | —
18 | RS232 Receive Data |  |  |  | —
19 | Analog Temperature Input 6 |  |  |  | —
20 | Analog Voltage Input 6 |  | W41 |  | 0.5 mm² (≈20 AWG) | OEM-3-K | Fuel level
21 | AV7 |  | W42 |  | 0.5 mm² (≈20 AWG) | OEM-3-S | EGR boost sensor
22 | AV8 |  | W47 |  | 0.5 mm² (≈20 AWG) | OEM-1-V | Neutral switch
23 | CAN Bus High |  |  |  | —
24 | CAN Bus Low |  |  |  | —
25 | Lambda1 Sense Voltage |  |  |  | —
26 | Lambda1 Pump Current |  |  |  | —

## OEM-1
Cavity | Function | Signal | Wire | Colour | Gauge | Destination | Dest function | Terminal | Seal | Plug | NC
A | Constant +12V |  |  |  | —
B | ECU power +14V (main relay) |  | W1 |  | 0.85 mm² (≈18 AWG) | SP-14V-1
E | Malfunction indicator lamp (MIL) |  | W29 |  | 0.5 mm² (≈20 AWG) | M800-A-34 | AUX8
F | Brake switch |  | W44 |  | 0.5 mm² (≈20 AWG) | M800-B-9 | Digital Input 2
G | Power steering pressure switch |  | W45 |  | 0.5 mm² (≈20 AWG) | M800-B-10 | Digital Input 3
I | Condenser fan relay |  | W22 |  | 0.5 mm² (≈20 AWG) | M800-A-18 | AUX1
O | Alternator control |  | W30 |  | 0.5 mm² (≈20 AWG) | M800-A-27 | INJ5
P | A/C request |  | W46 |  | 0.5 mm² (≈20 AWG) | M800-B-11 | Digital Input 4
Q | Charge lamp |  | W31 |  | 0.5 mm² (≈20 AWG) | M800-A-28 | INJ6
R | Cooling fan relay |  | W23 |  | 0.5 mm² (≈20 AWG) | M800-A-1 | AUX2
S | A/C clutch relay |  | W24 |  | 0.5 mm² (≈20 AWG) | M800-A-23 | AUX3
U | Front O2 heater |  | W26 |  | 0.5 mm² (≈20 AWG) | M800-A-31 | AUX5
V | Neutral switch |  | W47 |  | 0.5 mm² (≈20 AWG) | M800-B-22 | AV8

## OEM-2
Cavity | Function | Signal | Wire | Colour | Gauge | Destination | Dest function | Terminal | Seal | Plug | NC
A | Fuel tank pressure |  | W40 |  | 0.5 mm² (≈20 AWG) | M800-A-25 | Analog Voltage Input 5
B | Intake air temperature (IAT) |  | W39 |  | 0.5 mm² (≈20 AWG) | M800-B-4 | Analog Temperature Input 2
C | Front O2 signal |  | W36 |  | 0.5 mm² (≈20 AWG) | M800-A-16 | Analog Voltage Input 3
D | Vehicle speed |  | W43 |  | 0.5 mm² (≈20 AWG) | M800-B-8 | Digital Input 1
E | Coolant temperature (ECT) |  | W38 |  | 0.5 mm² (≈20 AWG) | M800-B-3 | Analog Temperature Input 1
F | Knock sensor |  |  |  | —
H | Cam position (CMP) |  | W15 |  | 0.5 mm² (≈20 AWG) | M800-B-2 | Cam Sync Timing Input
I | +5V sensor supply |  | W13 |  | 0.5 mm² (≈20 AWG) | M800-A-2 | 5V Engine Sensor Supply
J | Crank position (CKP) |  | W14 |  | 0.5 mm² (≈20 AWG) | M800-B-1 | Crank Reference Timing Input
K | Tachometer output |  |  |  | —
L | Mass air flow (MAF) |  | W34 |  | 0.5 mm² (≈20 AWG) | M800-A-14 | AV1
M | EGR valve |  | W32 |  | 0.5 mm² (≈20 AWG) | M800-A-29 | INJ7
N | EGR valve |  | W33 |  | 0.5 mm² (≈20 AWG) | M800-A-30 | INJ8
O | EGR valve |  |  |  | —
P | EGR valve |  |  |  | —

## OEM-3
Cavity | Function | Signal | Wire | Colour | Gauge | Destination | Dest function | Terminal | Seal | Plug | NC
A | Power ground |  | W4 |  | 0.85 mm² (≈18 AWG) | SP-GND-1
B | Power ground |  | W5 |  | 0.85 mm² (≈18 AWG) | SP-GND-1
C | Power ground |  | W6 |  | 0.85 mm² (≈18 AWG) | SP-GND-1
E | Throttle position (TPS) |  | W35 |  | 0.5 mm² (≈20 AWG) | M800-A-15 | Analog Voltage Input 2
F | Signal ground |  | W9 |  | 0.5 mm² (≈20 AWG) | SP-0V-1
G | Ignition 1 (coils 1+4, wasted spark) |  | W16 |  | 0.5 mm² (≈20 AWG) | M800-A-3 | IGN1
H | Ignition 2 (coils 2+3, wasted spark) |  | W17 |  | 0.5 mm² (≈20 AWG) | M800-A-4 | IGN2
I | Clutch switch |  |  |  | —
J | Rear O2 signal |  | W37 |  | 0.5 mm² (≈20 AWG) | M800-A-17 | Analog Voltage Input 4
K | Fuel level |  | W41 |  | 0.5 mm² (≈20 AWG) | M800-B-20 | Analog Voltage Input 6
L | Evap purge solenoid |  |  |  | —
M | ISC valve +14V feed |  | W2 |  | 0.85 mm² (≈18 AWG) | SP-14V-1
N | Fuel pump relay |  | W25 |  | 0.5 mm² (≈20 AWG) | M800-A-24 | AUX4
O | ISC valve low side |  | W28 |  | 0.5 mm² (≈20 AWG) | M800-A-33 | AUX7
Q | VICS solenoid (intake butterflies) |  |  |  | —
S | EGR boost sensor |  | W42 |  | 0.5 mm² (≈20 AWG) | M800-B-21 | AV7
T | EGR boost solenoid |  |  |  | —
U | Canister drain cut valve (CDCV) |  |  |  | —
V | Rear O2 heater |  | W27 |  | 0.5 mm² (≈20 AWG) | M800-A-32 | AUX6
W | Injector 1 |  | W18 |  | 0.5 mm² (≈20 AWG) | M800-A-19 | INJ1
X | Injector 2 |  | W19 |  | 0.5 mm² (≈20 AWG) | M800-A-20 | INJ2
Y | Injector 3 |  | W20 |  | 0.5 mm² (≈20 AWG) | M800-A-21 | INJ3
Z | Injector 4 |  | W21 |  | 0.5 mm² (≈20 AWG) | M800-A-22 | INJ4

## SP-0V
Cavity | Function | Signal | Wire | Colour | Gauge | Destination | Dest function | Terminal | Seal | Plug | NC
1 |  |  | W9 |  | 0.5 mm² (≈20 AWG) | OEM-3-F | Signal ground
1 |  |  | W10 |  | 0.5 mm² (≈20 AWG) | M800-B-14 | 0V Comms Reference
1 |  |  | W11 |  | 0.5 mm² (≈20 AWG) | M800-B-15 | 0V Auxiliary Sensor Supply
1 |  |  | W12 |  | 0.5 mm² (≈20 AWG) | M800-B-16 | 0V Engine Sensor Supply

## SP-14V
Cavity | Function | Signal | Wire | Colour | Gauge | Destination | Dest function | Terminal | Seal | Plug | NC
1 |  |  | W1 |  | 0.85 mm² (≈18 AWG) | OEM-1-B | ECU power +14V (main relay)
1 |  |  | W2 |  | 0.85 mm² (≈18 AWG) | OEM-3-M | ISC valve +14V feed
1 |  |  | W3 |  | 0.85 mm² (≈18 AWG) | M800-A-26 | VBAT Battery Positive

## SP-GND
Cavity | Function | Signal | Wire | Colour | Gauge | Destination | Dest function | Terminal | Seal | Plug | NC
1 |  |  | W4 |  | 0.85 mm² (≈18 AWG) | OEM-3-A | Power ground
1 |  |  | W5 |  | 0.85 mm² (≈18 AWG) | OEM-3-B | Power ground
1 |  |  | W6 |  | 0.85 mm² (≈18 AWG) | OEM-3-C | Power ground
1 |  |  | W7 |  | 0.85 mm² (≈18 AWG) | M800-A-10 | GND Battery Negative
1 |  |  | W8 |  | 0.85 mm² (≈18 AWG) | M800-A-11 | GND Battery Negative

## BOM
Category | Manufacturer | Part number | Description | Qty | Unit | Unit price | Line total
connector | TE | 3-1437290-7 | Superseal 1.0 26-way plug | 1 | ea
connector | TE | 4-1437290-0 | Superseal 1.0 34-way plug, Key 1 | 1 | ea

## Pin map
OEM point | OEM function | OEM family | Target point | Target function | Target family | Wire colour | Evidence
OEM-1-A | Constant +12V | power_in |  |  |  |  | single_source
OEM-1-B | ECU power +14V (main relay) | power_in | M800-A-26 | VBAT Battery Positive | power_in |  | single_source
OEM-1-E | Malfunction indicator lamp (MIL) | low_side_out | M800-A-34 | AUX8 | switch_out |  | single_source
OEM-1-F | Brake switch | digital_in | M800-B-9 | Digital Input 2 | digital_in |  | single_source
OEM-1-G | Power steering pressure switch | digital_in | M800-B-10 | Digital Input 3 | digital_in |  | single_source
OEM-1-I | Condenser fan relay | low_side_out | M800-A-18 | AUX1 | switch_out |  | single_source
OEM-1-O | Alternator control | low_side_out | M800-A-27 | INJ5 | injector_out |  | single_source
OEM-1-P | A/C request | digital_in | M800-B-11 | Digital Input 4 | digital_in |  | single_source
OEM-1-Q | Charge lamp | low_side_out | M800-A-28 | INJ6 | injector_out |  | single_source
OEM-1-R | Cooling fan relay | low_side_out | M800-A-1 | AUX2 | switch_out |  | single_source
OEM-1-S | A/C clutch relay | low_side_out | M800-A-23 | AUX3 | switch_out |  | single_source
OEM-1-U | Front O2 heater | low_side_out | M800-A-31 | AUX5 | switch_out |  | single_source
OEM-1-V | Neutral switch | digital_in | M800-B-22 | AV8 | analog_in |  | single_source
OEM-2-A | Fuel tank pressure | analog_in | M800-A-25 | Analog Voltage Input 5 | analog_in |  | single_source
OEM-2-B | Intake air temperature (IAT) | temp_in | M800-B-4 | Analog Temperature Input 2 | temp_in |  | single_source
OEM-2-C | Front O2 signal | lambda_nb_in | M800-A-16 | Analog Voltage Input 3 | analog_in |  | single_source
OEM-2-D | Vehicle speed | digital_in | M800-B-8 | Digital Input 1 | digital_in |  | single_source
OEM-2-E | Coolant temperature (ECT) | temp_in | M800-B-3 | Analog Temperature Input 1 | temp_in |  | single_source
OEM-2-F | Knock sensor | knock_in |  |  |  |  | single_source
OEM-2-H | Cam position (CMP) | trigger_in | M800-B-2 | Cam Sync Timing Input | trigger_in |  | single_source
OEM-2-I | +5V sensor supply | vref | M800-A-2 | 5V Engine Sensor Supply | vref |  | single_source
OEM-2-J | Crank position (CKP) | trigger_in | M800-B-1 | Crank Reference Timing Input | trigger_in |  | single_source
OEM-2-K | Tachometer output | tacho_out |  |  |  |  | single_source
OEM-2-L | Mass air flow (MAF) | analog_in | M800-A-14 | AV1 | analog_in |  | single_source
OEM-2-M | EGR valve | low_side_out | M800-A-29 | INJ7 | injector_out |  | single_source
OEM-2-N | EGR valve | low_side_out | M800-A-30 | INJ8 | injector_out |  | single_source
OEM-2-O | EGR valve | low_side_out |  |  |  |  | single_source
OEM-2-P | EGR valve | low_side_out |  |  |  |  | single_source
OEM-3-A | Power ground | ground | M800-A-10 + M800-A-11 | GND Battery Negative + GND Battery Negative | ground |  | single_source
OEM-3-B | Power ground | ground | M800-A-10 + M800-A-11 | GND Battery Negative + GND Battery Negative | ground |  | single_source
OEM-3-C | Power ground | ground | M800-A-10 + M800-A-11 | GND Battery Negative + GND Battery Negative | ground |  | single_source
OEM-3-E | Throttle position (TPS) | analog_in | M800-A-15 | Analog Voltage Input 2 | analog_in |  | single_source
OEM-3-F | Signal ground | sensor_ground | M800-B-14 + M800-B-15 + M800-B-16 | 0V Comms Reference + 0V Auxiliary Sensor Supply + 0V Engine Sensor Supply | sensor_ground |  | single_source
OEM-3-G | Ignition 1 (coils 1+4, wasted spark) | ignition_out | M800-A-3 | IGN1 | ignition_out |  | single_source
OEM-3-H | Ignition 2 (coils 2+3, wasted spark) | ignition_out | M800-A-4 | IGN2 | ignition_out |  | single_source
OEM-3-I | Clutch switch | digital_in |  |  |  |  | single_source
OEM-3-J | Rear O2 signal | lambda_nb_in | M800-A-17 | Analog Voltage Input 4 | analog_in |  | single_source
OEM-3-K | Fuel level | analog_in | M800-B-20 | Analog Voltage Input 6 | analog_in |  | single_source
OEM-3-L | Evap purge solenoid | low_side_out |  |  |  |  | single_source
OEM-3-M | ISC valve +14V feed | power_in | M800-A-26 | VBAT Battery Positive | power_in |  | single_source
OEM-3-N | Fuel pump relay | low_side_out | M800-A-24 | AUX4 | switch_out |  | single_source
OEM-3-O | ISC valve low side | low_side_out | M800-A-33 | AUX7 | switch_out |  | single_source
OEM-3-Q | VICS solenoid (intake butterflies) | low_side_out |  |  |  |  | single_source
OEM-3-S | EGR boost sensor | analog_in | M800-B-21 | AV7 | analog_in |  | single_source
OEM-3-T | EGR boost solenoid | low_side_out |  |  |  |  | single_source
OEM-3-U | Canister drain cut valve (CDCV) | low_side_out |  |  |  |  | single_source
OEM-3-V | Rear O2 heater | low_side_out | M800-A-32 | AUX6 | switch_out |  | single_source
OEM-3-W | Injector 1 | injector_out | M800-A-19 | INJ1 | injector_out |  | single_source
OEM-3-X | Injector 2 | injector_out | M800-A-20 | INJ2 | injector_out |  | single_source
OEM-3-Y | Injector 3 | injector_out | M800-A-21 | INJ3 | injector_out |  | single_source
OEM-3-Z | Injector 4 | injector_out | M800-A-22 | INJ4 | injector_out |  | single_source

## Findings
Severity | Code | Subject | Message | Points | Wires | Accepted | Reason
error | REQUIRED_UNMAPPED | OEM-1-A | Required OEM function "Constant +12V" (power_in) is not connected to the new ECU. | OEM-1-A |  | yes | Battery-constant (memory) feed of the stock ECU: the new ECU has no such input, so it is not needed.
warn | LOAD_UNKNOWN | M800-A-1 | M800-A-1 "AUX2" drives OEM-1-R Cooling fan relay (load 0.2 A) but its current rating is unknown. Check the ECU manual. | M800-A-1 OEM-1-R
warn | LOAD_UNKNOWN | M800-A-18 | M800-A-18 "AUX1" drives OEM-1-I Condenser fan relay (load 0.2 A) but its current rating is unknown. Check the ECU manual. | M800-A-18 OEM-1-I
warn | LOAD_UNKNOWN | M800-A-23 | M800-A-23 "AUX3" drives OEM-1-S A/C clutch relay (load 0.2 A) but its current rating is unknown. Check the ECU manual. | M800-A-23 OEM-1-S
warn | LOAD_UNKNOWN | M800-A-24 | M800-A-24 "AUX4" drives OEM-3-N Fuel pump relay (load 0.2 A) but its current rating is unknown. Check the ECU manual. | M800-A-24 OEM-3-N
warn | LOAD_UNKNOWN | M800-A-33 | M800-A-33 "AUX7" drives OEM-3-O ISC valve low side (load 1.0 A) but its current rating is unknown. Check the ECU manual. | M800-A-33 OEM-3-O
warn | NET_FAMILY | OEM-1-V ↔ M800-B-22 | OEM-1-V "Neutral switch" [digital_in] is wired to M800-B-22 "AV8" [analog_in]. Analog and digital on one net. A switch on an analog input works with a pull-up and a threshold; an analog sensor on a digital input loses its value. | OEM-1-V M800-B-22
info | NET_FAMILY | OEM-1-E ↔ M800-A-34 | OEM-1-E "Malfunction indicator lamp (MIL)" [low_side_out] is wired to M800-A-34 "AUX8" [switch_out]. Configure this output as low side. | OEM-1-E M800-A-34
info | NET_FAMILY | OEM-1-I ↔ M800-A-18 | OEM-1-I "Condenser fan relay" [low_side_out] is wired to M800-A-18 "AUX1" [switch_out]. Configure this output as low side. | OEM-1-I M800-A-18
info | NET_FAMILY | OEM-1-O ↔ M800-A-27 | OEM-1-O "Alternator control" [low_side_out] is wired to M800-A-27 "INJ5" [injector_out]. Injector drivers can usually run general low-side loads; check current and PWM frequency. | OEM-1-O M800-A-27
info | NET_FAMILY | OEM-1-Q ↔ M800-A-28 | OEM-1-Q "Charge lamp" [low_side_out] is wired to M800-A-28 "INJ6" [injector_out]. Injector drivers can usually run general low-side loads; check current and PWM frequency. | OEM-1-Q M800-A-28
info | NET_FAMILY | OEM-1-R ↔ M800-A-1 | OEM-1-R "Cooling fan relay" [low_side_out] is wired to M800-A-1 "AUX2" [switch_out]. Configure this output as low side. | OEM-1-R M800-A-1
info | NET_FAMILY | OEM-1-S ↔ M800-A-23 | OEM-1-S "A/C clutch relay" [low_side_out] is wired to M800-A-23 "AUX3" [switch_out]. Configure this output as low side. | OEM-1-S M800-A-23
info | NET_FAMILY | OEM-1-U ↔ M800-A-31 | OEM-1-U "Front O2 heater" [low_side_out] is wired to M800-A-31 "AUX5" [switch_out]. Configure this output as low side. | OEM-1-U M800-A-31
info | NET_FAMILY | OEM-2-M ↔ M800-A-29 | OEM-2-M "EGR valve" [low_side_out] is wired to M800-A-29 "INJ7" [injector_out]. Injector drivers can usually run general low-side loads; check current and PWM frequency. | OEM-2-M M800-A-29
info | NET_FAMILY | OEM-2-N ↔ M800-A-30 | OEM-2-N "EGR valve" [low_side_out] is wired to M800-A-30 "INJ8" [injector_out]. Injector drivers can usually run general low-side loads; check current and PWM frequency. | OEM-2-N M800-A-30
info | NET_FAMILY | OEM-3-N ↔ M800-A-24 | OEM-3-N "Fuel pump relay" [low_side_out] is wired to M800-A-24 "AUX4" [switch_out]. Configure this output as low side. | OEM-3-N M800-A-24
info | NET_FAMILY | OEM-3-O ↔ M800-A-33 | OEM-3-O "ISC valve low side" [low_side_out] is wired to M800-A-33 "AUX7" [switch_out]. Configure this output as low side. | OEM-3-O M800-A-33
info | NET_FAMILY | OEM-3-V ↔ M800-A-32 | OEM-3-V "Rear O2 heater" [low_side_out] is wired to M800-A-32 "AUX6" [switch_out]. Configure this output as low side. | OEM-3-V M800-A-32
info | UNMAPPED | OEM | 9 optional OEM pins are not mapped: OEM-2-F Knock sensor; OEM-2-K Tachometer output; OEM-2-O EGR valve; OEM-2-P EGR valve; OEM-3-I Clutch switch; OEM-3-L Evap purge solenoid; OEM-3-Q VICS solenoid (intake butterflies); OEM-3-T EGR boost solenoid; OEM-3-U Canister drain cut valve (CDCV) | OEM-2-F OEM-2-K OEM-2-O OEM-2-P OEM-3-I OEM-3-L OEM-3-Q OEM-3-T OEM-3-U

## Open items
Title | Detail | Severity | Status

## Info
Field | Value
Project | MX-5 Miata NB1 1999-00 (BP-4W) → MoTeC M800 universal (auto)
Harness | ECU adapter
Status | proposal
Revision | 0
Exported at | 2026-10-04T21:11:50.895Z
Drawn by | Michael Gnankou
Drawing no
Company
Gauge unit | mm2
Disclaimer | Generated by Pinswap. FOR OFF-ROAD / COMPETITION USE ONLY. For planning only. Verify every connection against the factory service manual and the vehicle before wiring. No warranty.
Sources
[4] vendor_doc — Link G4X MX5NB1X install manual (NB1 1999-00) · https://linkecu.com/documentation/MX5XNB1.pdf
[4] vendor_doc — MoTeC M400/M600/M800/M880 Manual — Appendix L: Pin list by Function · https://starracecars.com/wp-content/uploads/resources/M400_M600_M800_M880_Manual_A5.pdf
[4] vendor_doc — MoTeC M800 OEM WRX56 Installation · https://motec.com.au