## Connections
Wire | From point | From function | To point | To function | Signal | Gauge | Colour | Stripe | Ident | Length | Flags
W1 | OEM-1-B | ECU power +14V (main relay) | SP-14V-1 |  | ECU power +14V (main relay) | 0.85 mm² (≈18 AWG) |  |  |  | — (no route) | NO ROUTE
W2 | OEM-3-M | ISC valve +14V feed | SP-14V-1 |  | ISC valve +14V feed | 0.85 mm² (≈18 AWG) |  |  |  | — (no route) | NO ROUTE
W3 | SP-14V-1 |  | PROTEUS-Black23-23 | Main relay feed | Main relay feed | 0.85 mm² (≈18 AWG) |  |  |  | — (no route) | NO ROUTE
W4 | OEM-3-A | Power ground | SP-GND-1 |  | Power ground | 0.85 mm² (≈18 AWG) |  |  |  | — (no route) | NO ROUTE
W5 | OEM-3-B | Power ground | SP-GND-1 |  | Power ground | 0.85 mm² (≈18 AWG) |  |  |  | — (no route) | NO ROUTE
W6 | OEM-3-C | Power ground | SP-GND-1 |  | Power ground | 0.85 mm² (≈18 AWG) |  |  |  | — (no route) | NO ROUTE
W7 | SP-GND-1 |  | PROTEUS-Black23-14 | Power ground | Power ground | 0.85 mm² (≈18 AWG) |  |  |  | — (no route) | NO ROUTE
W8 | SP-GND-1 |  | PROTEUS-Black23-19 | Power ground | Power ground | 0.85 mm² (≈18 AWG) |  |  |  | — (no route) | NO ROUTE
W9 | SP-GND-1 |  | PROTEUS-Black23-20 | Power ground | Power ground | 0.85 mm² (≈18 AWG) |  |  |  | — (no route) | NO ROUTE
W10 | SP-GND-1 |  | PROTEUS-Black35-17 | Power ground | Power ground | 0.85 mm² (≈18 AWG) |  |  |  | — (no route) | NO ROUTE
W11 | SP-GND-1 |  | PROTEUS-Black35-18 | Power ground | Power ground | 0.85 mm² (≈18 AWG) |  |  |  | — (no route) | NO ROUTE
W12 | SP-GND-1 |  | PROTEUS-Black35-24 | Power ground | Power ground | 0.85 mm² (≈18 AWG) |  |  |  | — (no route) | NO ROUTE
W13 | OEM-3-F | Signal ground | SP-0V-1 |  | Signal ground | 0.5 mm² (≈20 AWG) |  |  |  | — (no route) | NO ROUTE
W14 | SP-0V-1 |  | PROTEUS-White35-1 | Sensor ground | Sensor ground | 0.5 mm² (≈20 AWG) |  |  |  | — (no route) | NO ROUTE
W15 | SP-0V-1 |  | PROTEUS-White35-2 | Sensor ground | Sensor ground | 0.5 mm² (≈20 AWG) |  |  |  | — (no route) | NO ROUTE
W16 | SP-0V-1 |  | PROTEUS-White35-23 | Sensor ground | Sensor ground | 0.5 mm² (≈20 AWG) |  |  |  | — (no route) | NO ROUTE
W17 | SP-0V-1 |  | PROTEUS-White35-29 | Sensor ground | Sensor ground | 0.5 mm² (≈20 AWG) |  |  |  | — (no route) | NO ROUTE
W18 | SP-0V-1 |  | PROTEUS-White35-3 | Sensor ground | Sensor ground | 0.5 mm² (≈20 AWG) |  |  |  | — (no route) | NO ROUTE
W19 | SP-0V-1 |  | PROTEUS-White35-4 | Sensor ground | Sensor ground | 0.5 mm² (≈20 AWG) |  |  |  | — (no route) | NO ROUTE
W20 | SP-0V-1 |  | PROTEUS-White35-5 | Sensor ground | Sensor ground | 0.5 mm² (≈20 AWG) |  |  |  | — (no route) | NO ROUTE
W21 | SP-0V-1 |  | PROTEUS-White35-6 | Sensor ground | Sensor ground | 0.5 mm² (≈20 AWG) |  |  |  | — (no route) | NO ROUTE
W22 | SP-0V-1 |  | PROTEUS-White35-7 | Sensor ground | Sensor ground | 0.5 mm² (≈20 AWG) |  |  |  | — (no route) | NO ROUTE
W23 | SP-0V-1 |  | PROTEUS-White35-8 | Sensor ground | Sensor ground | 0.5 mm² (≈20 AWG) |  |  |  | — (no route) | NO ROUTE
W24 | OEM-2-I | +5V sensor supply | PROTEUS-White35-10 | 5V supply #2 | +5V sensor supply | 0.5 mm² (≈20 AWG) |  |  |  | — (no route) | NO ROUTE
W25 | OEM-2-J | Crank position (CKP) | PROTEUS-Black23-5 | VR 1 positive | Crank position (CKP) | 0.5 mm² (≈20 AWG) |  |  |  | — (no route) | NO ROUTE
W26 | SP-0V-1 |  | PROTEUS-Black23-13 | VR 1 negative | VR 1 negative | 0.5 mm² (≈20 AWG) |  |  |  | — (no route) | NO ROUTE
W27 | OEM-2-H | Cam position (CMP) | PROTEUS-Black23-1 | Digital 2 | Cam position (CMP) | 0.5 mm² (≈20 AWG) |  |  |  | — (no route) | NO ROUTE
W28 | OEM-2-F | Knock sensor | PROTEUS-White35-34 | Knock 1 | Knock sensor | 0.5 mm² (≈20 AWG) |  |  |  | — (no route) | NO ROUTE
W29 | OEM-3-G | Ignition 1 (coils 1+4, wasted spark) | PROTEUS-Black35-35 | Ignition 1 | Ignition 1 (coils 1+4, wasted spark) | 0.5 mm² (≈20 AWG) |  |  |  | — (no route) | NO ROUTE
W30 | OEM-3-H | Ignition 2 (coils 2+3, wasted spark) | PROTEUS-Black35-34 | Ignition 2 | Ignition 2 (coils 2+3, wasted spark) | 0.5 mm² (≈20 AWG) |  |  |  | — (no route) | NO ROUTE
W31 | OEM-3-W | Injector 1 | PROTEUS-Black35-3 | Injector 1 | Injector 1 | 0.5 mm² (≈20 AWG) |  |  |  | — (no route) | NO ROUTE
W32 | OEM-3-X | Injector 2 | PROTEUS-Black35-15 | Injector 2 | Injector 2 | 0.5 mm² (≈20 AWG) |  |  |  | — (no route) | NO ROUTE
W33 | OEM-3-Y | Injector 3 | PROTEUS-Black35-4 | Injector 3 | Injector 3 | 0.5 mm² (≈20 AWG) |  |  |  | — (no route) | NO ROUTE
W34 | OEM-3-Z | Injector 4 | PROTEUS-Black35-16 | Injector 4 | Injector 4 | 0.5 mm² (≈20 AWG) |  |  |  | — (no route) | NO ROUTE
W35 | OEM-1-I | Condenser fan relay | PROTEUS-Black35-20 | Lowside 10 | Condenser fan relay | 0.5 mm² (≈20 AWG) |  |  |  | — (no route) | NO ROUTE
W36 | OEM-1-R | Cooling fan relay | PROTEUS-Black35-9 | Lowside 11 | Cooling fan relay | 0.5 mm² (≈20 AWG) |  |  |  | — (no route) | NO ROUTE
W37 | OEM-1-S | A/C clutch relay | PROTEUS-Black35-21 | Lowside 12 | A/C clutch relay | 0.5 mm² (≈20 AWG) |  |  |  | — (no route) | NO ROUTE
W38 | OEM-3-N | Fuel pump relay | PROTEUS-Black35-10 | Lowside 13 | Fuel pump relay | 0.5 mm² (≈20 AWG) |  |  |  | — (no route) | NO ROUTE
W39 | OEM-1-U | Front O2 heater | PROTEUS-Black35-11 | Lowside 14 | Front O2 heater | 0.5 mm² (≈20 AWG) |  |  |  | — (no route) | NO ROUTE
W40 | OEM-3-V | Rear O2 heater | PROTEUS-Black35-12 | Lowside 15 | Rear O2 heater | 0.5 mm² (≈20 AWG) |  |  |  | — (no route) | NO ROUTE
W41 | OEM-3-O | ISC valve low side | PROTEUS-Black35-23 | Lowside 16 | ISC valve low side | 0.5 mm² (≈20 AWG) |  |  |  | — (no route) | NO ROUTE
W42 | OEM-1-E | Malfunction indicator lamp (MIL) | PROTEUS-Black35-5 | Injector 5 | Malfunction indicator lamp (MIL) | 0.5 mm² (≈20 AWG) |  |  |  | — (no route) | NO ROUTE
W43 | OEM-1-O | Alternator control | PROTEUS-Black35-6 | Injector 6 | Alternator control | 0.5 mm² (≈20 AWG) |  |  |  | — (no route) | NO ROUTE
W44 | OEM-1-Q | Charge lamp | PROTEUS-Black35-7 | Injector 7 | Charge lamp | 0.5 mm² (≈20 AWG) |  |  |  | — (no route) | NO ROUTE
W45 | OEM-2-M | EGR valve | PROTEUS-Black35-19 | Injector 8 | EGR valve | 0.5 mm² (≈20 AWG) |  |  |  | — (no route) | NO ROUTE
W46 | OEM-2-N | EGR valve | PROTEUS-Black35-8 | Injector 9 | EGR valve | 0.5 mm² (≈20 AWG) |  |  |  | — (no route) | NO ROUTE
W47 | OEM-2-O | EGR valve | PROTEUS-Black23-6 | ETB 1 negative | EGR valve | 0.5 mm² (≈20 AWG) |  |  |  | — (no route) | NO ROUTE
W48 | OEM-2-P | EGR valve | PROTEUS-Black23-7 | ETB 1 positive | EGR valve | 0.5 mm² (≈20 AWG) |  |  |  | — (no route) | NO ROUTE
W49 | OEM-3-L | Evap purge solenoid | PROTEUS-Black23-15 | ETB 2 positive | Evap purge solenoid | 0.5 mm² (≈20 AWG) |  |  |  | — (no route) | NO ROUTE
W50 | OEM-3-Q | VICS solenoid (intake butterflies) | PROTEUS-Black23-8 | ETB 2 negative | VICS solenoid (intake butterflies) | 0.5 mm² (≈20 AWG) |  |  |  | — (no route) | NO ROUTE
W51 | OEM-2-L | Mass air flow (MAF) | PROTEUS-White35-13 | Analog Volt 1 | Mass air flow (MAF) | 0.5 mm² (≈20 AWG) |  |  |  | — (no route) | NO ROUTE
W52 | OEM-3-E | Throttle position (TPS) | PROTEUS-White35-24 | Analog Volt 2 | Throttle position (TPS) | 0.5 mm² (≈20 AWG) |  |  |  | — (no route) | NO ROUTE
W53 | OEM-2-C | Front O2 signal | PROTEUS-White35-14 | Analog Volt 3 | Front O2 signal | 0.5 mm² (≈20 AWG) |  |  |  | — (no route) | NO ROUTE
W54 | OEM-3-J | Rear O2 signal | PROTEUS-White35-25 | Analog Volt 4 | Rear O2 signal | 0.5 mm² (≈20 AWG) |  |  |  | — (no route) | NO ROUTE
W55 | OEM-2-E | Coolant temperature (ECT) | PROTEUS-White35-20 | Coolant temp (CLT) | Coolant temperature (ECT) | 0.5 mm² (≈20 AWG) |  |  |  | — (no route) | NO ROUTE
W56 | OEM-2-B | Intake air temperature (IAT) | PROTEUS-White35-30 | Intake air temp (IAT) | Intake air temperature (IAT) | 0.5 mm² (≈20 AWG) |  |  |  | — (no route) | NO ROUTE
W57 | OEM-2-A | Fuel tank pressure | PROTEUS-White35-15 | Analog Volt 5 | Fuel tank pressure | 0.5 mm² (≈20 AWG) |  |  |  | — (no route) | NO ROUTE
W58 | OEM-3-K | Fuel level | PROTEUS-White35-26 | Analog Volt 6 | Fuel level | 0.5 mm² (≈20 AWG) |  |  |  | — (no route) | NO ROUTE
W59 | OEM-3-S | EGR boost sensor | PROTEUS-White35-16 | Analog Volt 7 | EGR boost sensor | 0.5 mm² (≈20 AWG) |  |  |  | — (no route) | NO ROUTE
W60 | OEM-2-D | Vehicle speed | PROTEUS-Black23-2 | Digital 3 | Vehicle speed | 0.5 mm² (≈20 AWG) |  |  |  | — (no route) | NO ROUTE
W61 | OEM-1-F | Brake switch | PROTEUS-Black23-10 | Digital 1 | Brake switch | 0.5 mm² (≈20 AWG) |  |  |  | — (no route) | NO ROUTE
W62 | OEM-1-G | Power steering pressure switch | PROTEUS-Black23-3 | Digital 4 | Power steering pressure switch | 0.5 mm² (≈20 AWG) |  |  |  | — (no route) | NO ROUTE
W63 | OEM-1-P | A/C request | PROTEUS-Black23-9 | Digital 5 | A/C request | 0.5 mm² (≈20 AWG) |  |  |  | — (no route) | NO ROUTE
W64 | OEM-1-V | Neutral switch | PROTEUS-Black23-11 | Digital 6 | Neutral switch | 0.5 mm² (≈20 AWG) |  |  |  | — (no route) | NO ROUTE
W65 | OEM-3-I | Clutch switch | PROTEUS-White35-27 | Analog Volt 8 | Clutch switch | 0.5 mm² (≈20 AWG) |  |  |  | — (no route) | NO ROUTE

## OEM-1
Cavity | Function | Signal | Wire | Colour | Gauge | Destination | Dest function | Terminal | Seal | Plug | NC
A | Constant +12V |  |  |  | —
B | ECU power +14V (main relay) |  | W1 |  | 0.85 mm² (≈18 AWG) | SP-14V-1
E | Malfunction indicator lamp (MIL) |  | W42 |  | 0.5 mm² (≈20 AWG) | PROTEUS-Black35-5 | Injector 5
F | Brake switch |  | W61 |  | 0.5 mm² (≈20 AWG) | PROTEUS-Black23-10 | Digital 1
G | Power steering pressure switch |  | W62 |  | 0.5 mm² (≈20 AWG) | PROTEUS-Black23-3 | Digital 4
I | Condenser fan relay |  | W35 |  | 0.5 mm² (≈20 AWG) | PROTEUS-Black35-20 | Lowside 10
O | Alternator control |  | W43 |  | 0.5 mm² (≈20 AWG) | PROTEUS-Black35-6 | Injector 6
P | A/C request |  | W63 |  | 0.5 mm² (≈20 AWG) | PROTEUS-Black23-9 | Digital 5
Q | Charge lamp |  | W44 |  | 0.5 mm² (≈20 AWG) | PROTEUS-Black35-7 | Injector 7
R | Cooling fan relay |  | W36 |  | 0.5 mm² (≈20 AWG) | PROTEUS-Black35-9 | Lowside 11
S | A/C clutch relay |  | W37 |  | 0.5 mm² (≈20 AWG) | PROTEUS-Black35-21 | Lowside 12
U | Front O2 heater |  | W39 |  | 0.5 mm² (≈20 AWG) | PROTEUS-Black35-11 | Lowside 14
V | Neutral switch |  | W64 |  | 0.5 mm² (≈20 AWG) | PROTEUS-Black23-11 | Digital 6

## OEM-2
Cavity | Function | Signal | Wire | Colour | Gauge | Destination | Dest function | Terminal | Seal | Plug | NC
A | Fuel tank pressure |  | W57 |  | 0.5 mm² (≈20 AWG) | PROTEUS-White35-15 | Analog Volt 5
B | Intake air temperature (IAT) |  | W56 |  | 0.5 mm² (≈20 AWG) | PROTEUS-White35-30 | Intake air temp (IAT)
C | Front O2 signal |  | W53 |  | 0.5 mm² (≈20 AWG) | PROTEUS-White35-14 | Analog Volt 3
D | Vehicle speed |  | W60 |  | 0.5 mm² (≈20 AWG) | PROTEUS-Black23-2 | Digital 3
E | Coolant temperature (ECT) |  | W55 |  | 0.5 mm² (≈20 AWG) | PROTEUS-White35-20 | Coolant temp (CLT)
F | Knock sensor |  | W28 |  | 0.5 mm² (≈20 AWG) | PROTEUS-White35-34 | Knock 1
H | Cam position (CMP) |  | W27 |  | 0.5 mm² (≈20 AWG) | PROTEUS-Black23-1 | Digital 2
I | +5V sensor supply |  | W24 |  | 0.5 mm² (≈20 AWG) | PROTEUS-White35-10 | 5V supply #2
J | Crank position (CKP) |  | W25 |  | 0.5 mm² (≈20 AWG) | PROTEUS-Black23-5 | VR 1 positive
K | Tachometer output |  |  |  | —
L | Mass air flow (MAF) |  | W51 |  | 0.5 mm² (≈20 AWG) | PROTEUS-White35-13 | Analog Volt 1
M | EGR valve |  | W45 |  | 0.5 mm² (≈20 AWG) | PROTEUS-Black35-19 | Injector 8
N | EGR valve |  | W46 |  | 0.5 mm² (≈20 AWG) | PROTEUS-Black35-8 | Injector 9
O | EGR valve |  | W47 |  | 0.5 mm² (≈20 AWG) | PROTEUS-Black23-6 | ETB 1 negative
P | EGR valve |  | W48 |  | 0.5 mm² (≈20 AWG) | PROTEUS-Black23-7 | ETB 1 positive

## OEM-3
Cavity | Function | Signal | Wire | Colour | Gauge | Destination | Dest function | Terminal | Seal | Plug | NC
A | Power ground |  | W4 |  | 0.85 mm² (≈18 AWG) | SP-GND-1
B | Power ground |  | W5 |  | 0.85 mm² (≈18 AWG) | SP-GND-1
C | Power ground |  | W6 |  | 0.85 mm² (≈18 AWG) | SP-GND-1
E | Throttle position (TPS) |  | W52 |  | 0.5 mm² (≈20 AWG) | PROTEUS-White35-24 | Analog Volt 2
F | Signal ground |  | W13 |  | 0.5 mm² (≈20 AWG) | SP-0V-1
G | Ignition 1 (coils 1+4, wasted spark) |  | W29 |  | 0.5 mm² (≈20 AWG) | PROTEUS-Black35-35 | Ignition 1
H | Ignition 2 (coils 2+3, wasted spark) |  | W30 |  | 0.5 mm² (≈20 AWG) | PROTEUS-Black35-34 | Ignition 2
I | Clutch switch |  | W65 |  | 0.5 mm² (≈20 AWG) | PROTEUS-White35-27 | Analog Volt 8
J | Rear O2 signal |  | W54 |  | 0.5 mm² (≈20 AWG) | PROTEUS-White35-25 | Analog Volt 4
K | Fuel level |  | W58 |  | 0.5 mm² (≈20 AWG) | PROTEUS-White35-26 | Analog Volt 6
L | Evap purge solenoid |  | W49 |  | 0.5 mm² (≈20 AWG) | PROTEUS-Black23-15 | ETB 2 positive
M | ISC valve +14V feed |  | W2 |  | 0.85 mm² (≈18 AWG) | SP-14V-1
N | Fuel pump relay |  | W38 |  | 0.5 mm² (≈20 AWG) | PROTEUS-Black35-10 | Lowside 13
O | ISC valve low side |  | W41 |  | 0.5 mm² (≈20 AWG) | PROTEUS-Black35-23 | Lowside 16
Q | VICS solenoid (intake butterflies) |  | W50 |  | 0.5 mm² (≈20 AWG) | PROTEUS-Black23-8 | ETB 2 negative
S | EGR boost sensor |  | W59 |  | 0.5 mm² (≈20 AWG) | PROTEUS-White35-16 | Analog Volt 7
T | EGR boost solenoid |  |  |  | —
U | Canister drain cut valve (CDCV) |  |  |  | —
V | Rear O2 heater |  | W40 |  | 0.5 mm² (≈20 AWG) | PROTEUS-Black35-12 | Lowside 15
W | Injector 1 |  | W31 |  | 0.5 mm² (≈20 AWG) | PROTEUS-Black35-3 | Injector 1
X | Injector 2 |  | W32 |  | 0.5 mm² (≈20 AWG) | PROTEUS-Black35-15 | Injector 2
Y | Injector 3 |  | W33 |  | 0.5 mm² (≈20 AWG) | PROTEUS-Black35-4 | Injector 3
Z | Injector 4 |  | W34 |  | 0.5 mm² (≈20 AWG) | PROTEUS-Black35-16 | Injector 4

## PROTEUS-Black23
Cavity | Function | Signal | Wire | Colour | Gauge | Destination | Dest function | Terminal | Seal | Plug | NC
1 | Digital 2 |  | W27 |  | 0.5 mm² (≈20 AWG) | OEM-2-H | Cam position (CMP)
10 | Digital 1 |  | W61 |  | 0.5 mm² (≈20 AWG) | OEM-1-F | Brake switch
11 | Digital 6 |  | W64 |  | 0.5 mm² (≈20 AWG) | OEM-1-V | Neutral switch
12 | VR 2 negative |  |  |  | —
13 | VR 1 negative |  | W26 |  | 0.5 mm² (≈20 AWG) | SP-0V-1
14 | Power ground |  | W7 |  | 0.85 mm² (≈18 AWG) | SP-GND-1
15 | ETB 2 positive |  | W49 |  | 0.5 mm² (≈20 AWG) | OEM-3-L | Evap purge solenoid
16 | CAN 1 Low |  |  |  | —
17 | CAN 1 High |  |  |  | —
18 | Ignition switch in |  |  |  | —
19 | Power ground |  | W8 |  | 0.85 mm² (≈18 AWG) | SP-GND-1
2 | Digital 3 |  | W60 |  | 0.5 mm² (≈20 AWG) | OEM-2-D | Vehicle speed
20 | Power ground |  | W9 |  | 0.85 mm² (≈18 AWG) | SP-GND-1
21 | CAN 2 Low |  |  |  | —
22 | CAN 2 High |  |  |  | —
23 | Main relay feed |  | W3 |  | 0.85 mm² (≈18 AWG) | SP-14V-1
3 | Digital 4 |  | W62 |  | 0.5 mm² (≈20 AWG) | OEM-1-G | Power steering pressure switch
4 | VR 2 positive |  |  |  | —
5 | VR 1 positive |  | W25 |  | 0.5 mm² (≈20 AWG) | OEM-2-J | Crank position (CKP)
6 | ETB 1 negative |  | W47 |  | 0.5 mm² (≈20 AWG) | OEM-2-O | EGR valve
7 | ETB 1 positive |  | W48 |  | 0.5 mm² (≈20 AWG) | OEM-2-P | EGR valve
8 | ETB 2 negative |  | W50 |  | 0.5 mm² (≈20 AWG) | OEM-3-Q | VICS solenoid (intake butterflies)
9 | Digital 5 |  | W63 |  | 0.5 mm² (≈20 AWG) | OEM-1-P | A/C request

## PROTEUS-Black35
Cavity | Function | Signal | Wire | Colour | Gauge | Destination | Dest function | Terminal | Seal | Plug | NC
1 | Highside 2 |  |  |  | —
10 | Lowside 13 |  | W38 |  | 0.5 mm² (≈20 AWG) | OEM-3-N | Fuel pump relay
11 | Lowside 14 |  | W39 |  | 0.5 mm² (≈20 AWG) | OEM-1-U | Front O2 heater
12 | Lowside 15 |  | W40 |  | 0.5 mm² (≈20 AWG) | OEM-3-V | Rear O2 heater
13 | Highside 3 |  |  |  | —
14 | Highside 4 |  |  |  | —
15 | Injector 2 |  | W32 |  | 0.5 mm² (≈20 AWG) | OEM-3-X | Injector 2
16 | Injector 4 |  | W34 |  | 0.5 mm² (≈20 AWG) | OEM-3-Z | Injector 4
17 | Power ground |  | W10 |  | 0.85 mm² (≈18 AWG) | SP-GND-1
18 | Power ground |  | W11 |  | 0.85 mm² (≈18 AWG) | SP-GND-1
19 | Injector 8 |  | W45 |  | 0.5 mm² (≈20 AWG) | OEM-2-M | EGR valve
2 | Highside 1 |  |  |  | —
20 | Lowside 10 |  | W35 |  | 0.5 mm² (≈20 AWG) | OEM-1-I | Condenser fan relay
21 | Lowside 12 |  | W37 |  | 0.5 mm² (≈20 AWG) | OEM-1-S | A/C clutch relay
22 | Ignition 3 |  |  |  | —
23 | Lowside 16 |  | W41 |  | 0.5 mm² (≈20 AWG) | OEM-3-O | ISC valve low side
24 | Power ground |  | W12 |  | 0.85 mm² (≈18 AWG) | SP-GND-1
25 | Ignition 12 |  |  |  | —
26 | Ignition 11 |  |  |  | —
27 | Ignition 10 |  |  |  | —
28 | Ignition 9 |  |  |  | —
29 | Ignition 8 |  |  |  | —
3 | Injector 1 |  | W31 |  | 0.5 mm² (≈20 AWG) | OEM-3-W | Injector 1
30 | Ignition 7 |  |  |  | —
31 | Ignition 6 |  |  |  | —
32 | Ignition 5 |  |  |  | —
33 | Ignition 4 |  |  |  | —
34 | Ignition 2 |  | W30 |  | 0.5 mm² (≈20 AWG) | OEM-3-H | Ignition 2 (coils 2+3, wasted spark)
35 | Ignition 1 |  | W29 |  | 0.5 mm² (≈20 AWG) | OEM-3-G | Ignition 1 (coils 1+4, wasted spark)
4 | Injector 3 |  | W33 |  | 0.5 mm² (≈20 AWG) | OEM-3-Y | Injector 3
5 | Injector 5 |  | W42 |  | 0.5 mm² (≈20 AWG) | OEM-1-E | Malfunction indicator lamp (MIL)
6 | Injector 6 |  | W43 |  | 0.5 mm² (≈20 AWG) | OEM-1-O | Alternator control
7 | Injector 7 |  | W44 |  | 0.5 mm² (≈20 AWG) | OEM-1-Q | Charge lamp
8 | Injector 9 |  | W46 |  | 0.5 mm² (≈20 AWG) | OEM-2-N | EGR valve
9 | Lowside 11 |  | W36 |  | 0.5 mm² (≈20 AWG) | OEM-1-R | Cooling fan relay

## PROTEUS-White35
Cavity | Function | Signal | Wire | Colour | Gauge | Destination | Dest function | Terminal | Seal | Plug | NC
1 | Sensor ground |  | W14 |  | 0.5 mm² (≈20 AWG) | SP-0V-1
10 | 5V supply #2 |  | W24 |  | 0.5 mm² (≈20 AWG) | OEM-2-I | +5V sensor supply
11 | 12V sensor supply |  |  |  | —
12 | 12V sensor supply |  |  |  | —
13 | Analog Volt 1 |  | W51 |  | 0.5 mm² (≈20 AWG) | OEM-2-L | Mass air flow (MAF)
14 | Analog Volt 3 |  | W53 |  | 0.5 mm² (≈20 AWG) | OEM-2-C | Front O2 signal
15 | Analog Volt 5 |  | W57 |  | 0.5 mm² (≈20 AWG) | OEM-2-A | Fuel tank pressure
16 | Analog Volt 7 |  | W59 |  | 0.5 mm² (≈20 AWG) | OEM-3-S | EGR boost sensor
17 | Analog Volt 9 |  |  |  | —
18 | Analog Volt 11 |  |  |  | —
19 | Thermistor 1 |  |  |  | —
2 | Sensor ground |  | W15 |  | 0.5 mm² (≈20 AWG) | SP-0V-1
20 | Coolant temp (CLT) |  | W55 |  | 0.5 mm² (≈20 AWG) | OEM-2-E | Coolant temperature (ECT)
21 | 5V supply #1 |  |  |  | —
22 | 5V supply #2 |  |  |  | —
23 | Sensor ground |  | W16 |  | 0.5 mm² (≈20 AWG) | SP-0V-1
24 | Analog Volt 2 |  | W52 |  | 0.5 mm² (≈20 AWG) | OEM-3-E | Throttle position (TPS)
25 | Analog Volt 4 |  | W54 |  | 0.5 mm² (≈20 AWG) | OEM-3-J | Rear O2 signal
26 | Analog Volt 6 |  | W58 |  | 0.5 mm² (≈20 AWG) | OEM-3-K | Fuel level
27 | Analog Volt 8 |  | W65 |  | 0.5 mm² (≈20 AWG) | OEM-3-I | Clutch switch
28 | Analog Volt 10 |  |  |  | —
29 | Sensor ground |  | W17 |  | 0.5 mm² (≈20 AWG) | SP-0V-1
3 | Sensor ground |  | W18 |  | 0.5 mm² (≈20 AWG) | SP-0V-1
30 | Intake air temp (IAT) |  | W56 |  | 0.5 mm² (≈20 AWG) | OEM-2-B | Intake air temperature (IAT)
31 | Thermistor 4 |  |  |  | —
32 | 5V supply #1 |  |  |  | —
33 | 5V supply #2 |  |  |  | —
34 | Knock 1 |  | W28 |  | 0.5 mm² (≈20 AWG) | OEM-2-F | Knock sensor
35 | Knock 2 |  |  |  | —
4 | Sensor ground |  | W19 |  | 0.5 mm² (≈20 AWG) | SP-0V-1
5 | Sensor ground |  | W20 |  | 0.5 mm² (≈20 AWG) | SP-0V-1
6 | Sensor ground |  | W21 |  | 0.5 mm² (≈20 AWG) | SP-0V-1
7 | Sensor ground |  | W22 |  | 0.5 mm² (≈20 AWG) | SP-0V-1
8 | Sensor ground |  | W23 |  | 0.5 mm² (≈20 AWG) | SP-0V-1
9 | 5V supply #1 |  |  |  | —

## SP-0V
Cavity | Function | Signal | Wire | Colour | Gauge | Destination | Dest function | Terminal | Seal | Plug | NC
1 |  |  | W13 |  | 0.5 mm² (≈20 AWG) | OEM-3-F | Signal ground
1 |  |  | W14 |  | 0.5 mm² (≈20 AWG) | PROTEUS-White35-1 | Sensor ground
1 |  |  | W15 |  | 0.5 mm² (≈20 AWG) | PROTEUS-White35-2 | Sensor ground
1 |  |  | W16 |  | 0.5 mm² (≈20 AWG) | PROTEUS-White35-23 | Sensor ground
1 |  |  | W17 |  | 0.5 mm² (≈20 AWG) | PROTEUS-White35-29 | Sensor ground
1 |  |  | W18 |  | 0.5 mm² (≈20 AWG) | PROTEUS-White35-3 | Sensor ground
1 |  |  | W19 |  | 0.5 mm² (≈20 AWG) | PROTEUS-White35-4 | Sensor ground
1 |  |  | W20 |  | 0.5 mm² (≈20 AWG) | PROTEUS-White35-5 | Sensor ground
1 |  |  | W21 |  | 0.5 mm² (≈20 AWG) | PROTEUS-White35-6 | Sensor ground
1 |  |  | W22 |  | 0.5 mm² (≈20 AWG) | PROTEUS-White35-7 | Sensor ground
1 |  |  | W23 |  | 0.5 mm² (≈20 AWG) | PROTEUS-White35-8 | Sensor ground
1 |  |  | W26 |  | 0.5 mm² (≈20 AWG) | PROTEUS-Black23-13 | VR 1 negative

## SP-14V
Cavity | Function | Signal | Wire | Colour | Gauge | Destination | Dest function | Terminal | Seal | Plug | NC
1 |  |  | W1 |  | 0.85 mm² (≈18 AWG) | OEM-1-B | ECU power +14V (main relay)
1 |  |  | W2 |  | 0.85 mm² (≈18 AWG) | OEM-3-M | ISC valve +14V feed
1 |  |  | W3 |  | 0.85 mm² (≈18 AWG) | PROTEUS-Black23-23 | Main relay feed

## SP-GND
Cavity | Function | Signal | Wire | Colour | Gauge | Destination | Dest function | Terminal | Seal | Plug | NC
1 |  |  | W4 |  | 0.85 mm² (≈18 AWG) | OEM-3-A | Power ground
1 |  |  | W5 |  | 0.85 mm² (≈18 AWG) | OEM-3-B | Power ground
1 |  |  | W6 |  | 0.85 mm² (≈18 AWG) | OEM-3-C | Power ground
1 |  |  | W7 |  | 0.85 mm² (≈18 AWG) | PROTEUS-Black23-14 | Power ground
1 |  |  | W8 |  | 0.85 mm² (≈18 AWG) | PROTEUS-Black23-19 | Power ground
1 |  |  | W9 |  | 0.85 mm² (≈18 AWG) | PROTEUS-Black23-20 | Power ground
1 |  |  | W10 |  | 0.85 mm² (≈18 AWG) | PROTEUS-Black35-17 | Power ground
1 |  |  | W11 |  | 0.85 mm² (≈18 AWG) | PROTEUS-Black35-18 | Power ground
1 |  |  | W12 |  | 0.85 mm² (≈18 AWG) | PROTEUS-Black35-24 | Power ground

## BOM
Category | Manufacturer | Part number | Description | Qty | Unit | Unit price | Line total

## Pin map
OEM point | OEM function | OEM family | Target point | Target function | Target family | Wire colour | Evidence
OEM-1-A | Constant +12V | power_in |  |  |  |  | single_source
OEM-1-B | ECU power +14V (main relay) | power_in | PROTEUS-Black23-23 | Main relay feed | power_in |  | single_source
OEM-1-E | Malfunction indicator lamp (MIL) | low_side_out | PROTEUS-Black35-5 | Injector 5 | injector_out |  | single_source
OEM-1-F | Brake switch | digital_in | PROTEUS-Black23-10 | Digital 1 | digital_in |  | single_source
OEM-1-G | Power steering pressure switch | digital_in | PROTEUS-Black23-3 | Digital 4 | digital_in |  | single_source
OEM-1-I | Condenser fan relay | low_side_out | PROTEUS-Black35-20 | Lowside 10 | low_side_out |  | single_source
OEM-1-O | Alternator control | low_side_out | PROTEUS-Black35-6 | Injector 6 | injector_out |  | single_source
OEM-1-P | A/C request | digital_in | PROTEUS-Black23-9 | Digital 5 | digital_in |  | single_source
OEM-1-Q | Charge lamp | low_side_out | PROTEUS-Black35-7 | Injector 7 | injector_out |  | single_source
OEM-1-R | Cooling fan relay | low_side_out | PROTEUS-Black35-9 | Lowside 11 | low_side_out |  | single_source
OEM-1-S | A/C clutch relay | low_side_out | PROTEUS-Black35-21 | Lowside 12 | low_side_out |  | single_source
OEM-1-U | Front O2 heater | low_side_out | PROTEUS-Black35-11 | Lowside 14 | low_side_out |  | single_source
OEM-1-V | Neutral switch | digital_in | PROTEUS-Black23-11 | Digital 6 | digital_in |  | single_source
OEM-2-A | Fuel tank pressure | analog_in | PROTEUS-White35-15 | Analog Volt 5 | analog_in |  | single_source
OEM-2-B | Intake air temperature (IAT) | temp_in | PROTEUS-White35-30 | Intake air temp (IAT) | temp_in |  | single_source
OEM-2-C | Front O2 signal | lambda_nb_in | PROTEUS-White35-14 | Analog Volt 3 | analog_in |  | single_source
OEM-2-D | Vehicle speed | digital_in | PROTEUS-Black23-2 | Digital 3 | digital_in |  | single_source
OEM-2-E | Coolant temperature (ECT) | temp_in | PROTEUS-White35-20 | Coolant temp (CLT) | temp_in |  | single_source
OEM-2-F | Knock sensor | knock_in | PROTEUS-White35-34 | Knock 1 | knock_in |  | single_source
OEM-2-H | Cam position (CMP) | trigger_in | PROTEUS-Black23-1 | Digital 2 | trigger_in |  | single_source
OEM-2-I | +5V sensor supply | vref | PROTEUS-White35-10 | 5V supply #2 | vref |  | single_source
OEM-2-J | Crank position (CKP) | trigger_in | PROTEUS-Black23-5 | VR 1 positive | trigger_in |  | single_source
OEM-2-K | Tachometer output | tacho_out |  |  |  |  | single_source
OEM-2-L | Mass air flow (MAF) | analog_in | PROTEUS-White35-13 | Analog Volt 1 | analog_in |  | single_source
OEM-2-M | EGR valve | low_side_out | PROTEUS-Black35-19 | Injector 8 | injector_out |  | single_source
OEM-2-N | EGR valve | low_side_out | PROTEUS-Black35-8 | Injector 9 | injector_out |  | single_source
OEM-2-O | EGR valve | low_side_out | PROTEUS-Black23-6 | ETB 1 negative | hbridge_out |  | single_source
OEM-2-P | EGR valve | low_side_out | PROTEUS-Black23-7 | ETB 1 positive | hbridge_out |  | single_source
OEM-3-A | Power ground | ground | PROTEUS-Black23-14 + PROTEUS-Black23-19 + PROTEUS-Black23-20 + PROTEUS-Black35-17 + PROTEUS-Black35-18 + PROTEUS-Black35-24 | Power ground + Power ground + Power ground + Power ground + Power ground + Power ground | ground |  | single_source
OEM-3-B | Power ground | ground | PROTEUS-Black23-14 + PROTEUS-Black23-19 + PROTEUS-Black23-20 + PROTEUS-Black35-17 + PROTEUS-Black35-18 + PROTEUS-Black35-24 | Power ground + Power ground + Power ground + Power ground + Power ground + Power ground | ground |  | single_source
OEM-3-C | Power ground | ground | PROTEUS-Black23-14 + PROTEUS-Black23-19 + PROTEUS-Black23-20 + PROTEUS-Black35-17 + PROTEUS-Black35-18 + PROTEUS-Black35-24 | Power ground + Power ground + Power ground + Power ground + Power ground + Power ground | ground |  | single_source
OEM-3-E | Throttle position (TPS) | analog_in | PROTEUS-White35-24 | Analog Volt 2 | analog_in |  | single_source
OEM-3-F | Signal ground | sensor_ground | PROTEUS-Black23-13 + PROTEUS-White35-1 + PROTEUS-White35-2 + PROTEUS-White35-23 + PROTEUS-White35-29 + PROTEUS-White35-3 + PROTEUS-White35-4 + PROTEUS-White35-5 + PROTEUS-White35-6 + PROTEUS-White35-7 + PROTEUS-White35-8 | VR 1 negative + Sensor ground + Sensor ground + Sensor ground + Sensor ground + Sensor ground + Sensor ground + Sensor ground + Sensor ground + Sensor ground + Sensor ground | sensor_ground + trigger_in |  | single_source
OEM-3-G | Ignition 1 (coils 1+4, wasted spark) | ignition_out | PROTEUS-Black35-35 | Ignition 1 | ignition_out |  | single_source
OEM-3-H | Ignition 2 (coils 2+3, wasted spark) | ignition_out | PROTEUS-Black35-34 | Ignition 2 | ignition_out |  | single_source
OEM-3-I | Clutch switch | digital_in | PROTEUS-White35-27 | Analog Volt 8 | analog_in |  | single_source
OEM-3-J | Rear O2 signal | lambda_nb_in | PROTEUS-White35-25 | Analog Volt 4 | analog_in |  | single_source
OEM-3-K | Fuel level | analog_in | PROTEUS-White35-26 | Analog Volt 6 | analog_in |  | single_source
OEM-3-L | Evap purge solenoid | low_side_out | PROTEUS-Black23-15 | ETB 2 positive | hbridge_out |  | single_source
OEM-3-M | ISC valve +14V feed | power_in | PROTEUS-Black23-23 | Main relay feed | power_in |  | single_source
OEM-3-N | Fuel pump relay | low_side_out | PROTEUS-Black35-10 | Lowside 13 | low_side_out |  | single_source
OEM-3-O | ISC valve low side | low_side_out | PROTEUS-Black35-23 | Lowside 16 | low_side_out |  | single_source
OEM-3-Q | VICS solenoid (intake butterflies) | low_side_out | PROTEUS-Black23-8 | ETB 2 negative | hbridge_out |  | single_source
OEM-3-S | EGR boost sensor | analog_in | PROTEUS-White35-16 | Analog Volt 7 | analog_in |  | single_source
OEM-3-T | EGR boost solenoid | low_side_out |  |  |  |  | single_source
OEM-3-U | Canister drain cut valve (CDCV) | low_side_out |  |  |  |  | single_source
OEM-3-V | Rear O2 heater | low_side_out | PROTEUS-Black35-12 | Lowside 15 | low_side_out |  | single_source
OEM-3-W | Injector 1 | injector_out | PROTEUS-Black35-3 | Injector 1 | injector_out |  | single_source
OEM-3-X | Injector 2 | injector_out | PROTEUS-Black35-15 | Injector 2 | injector_out |  | single_source
OEM-3-Y | Injector 3 | injector_out | PROTEUS-Black35-4 | Injector 3 | injector_out |  | single_source
OEM-3-Z | Injector 4 | injector_out | PROTEUS-Black35-16 | Injector 4 | injector_out |  | single_source

## Findings
Severity | Code | Subject | Message | Points | Wires | Accepted | Reason
error | REQUIRED_UNMAPPED | OEM-1-A | Required OEM function "Constant +12V" (power_in) is not connected to the new ECU. | OEM-1-A |  | yes | Battery-constant (memory) feed of the stock ECU: the new ECU has no such input, so it is not needed.
warn | NET_FAMILY | OEM-2-O ↔ PROTEUS-Black23-6 | OEM-2-O "EGR valve" [low_side_out] is wired to PROTEUS-Black23-6 "ETB 1 negative" [hbridge_out]. A half-bridge can act as a low-side switch only if configured that way. | OEM-2-O PROTEUS-Black23-6
warn | NET_FAMILY | OEM-2-P ↔ PROTEUS-Black23-7 | OEM-2-P "EGR valve" [low_side_out] is wired to PROTEUS-Black23-7 "ETB 1 positive" [hbridge_out]. A half-bridge can act as a low-side switch only if configured that way. | OEM-2-P PROTEUS-Black23-7
warn | NET_FAMILY | OEM-3-I ↔ PROTEUS-White35-27 | OEM-3-I "Clutch switch" [digital_in] is wired to PROTEUS-White35-27 "Analog Volt 8" [analog_in]. Analog and digital on one net. A switch on an analog input works with a pull-up and a threshold; an analog sensor on a digital input loses its value. | OEM-3-I PROTEUS-White35-27
warn | NET_FAMILY | OEM-3-L ↔ PROTEUS-Black23-15 | OEM-3-L "Evap purge solenoid" [low_side_out] is wired to PROTEUS-Black23-15 "ETB 2 positive" [hbridge_out]. A half-bridge can act as a low-side switch only if configured that way. | OEM-3-L PROTEUS-Black23-15
warn | NET_FAMILY | OEM-3-Q ↔ PROTEUS-Black23-8 | OEM-3-Q "VICS solenoid (intake butterflies)" [low_side_out] is wired to PROTEUS-Black23-8 "ETB 2 negative" [hbridge_out]. A half-bridge can act as a low-side switch only if configured that way. | OEM-3-Q PROTEUS-Black23-8
info | NET_FAMILY | OEM-1-E ↔ PROTEUS-Black35-5 | OEM-1-E "Malfunction indicator lamp (MIL)" [low_side_out] is wired to PROTEUS-Black35-5 "Injector 5" [injector_out]. Injector drivers can usually run general low-side loads; check current and PWM frequency. | OEM-1-E PROTEUS-Black35-5
info | NET_FAMILY | OEM-1-O ↔ PROTEUS-Black35-6 | OEM-1-O "Alternator control" [low_side_out] is wired to PROTEUS-Black35-6 "Injector 6" [injector_out]. Injector drivers can usually run general low-side loads; check current and PWM frequency. | OEM-1-O PROTEUS-Black35-6
info | NET_FAMILY | OEM-1-Q ↔ PROTEUS-Black35-7 | OEM-1-Q "Charge lamp" [low_side_out] is wired to PROTEUS-Black35-7 "Injector 7" [injector_out]. Injector drivers can usually run general low-side loads; check current and PWM frequency. | OEM-1-Q PROTEUS-Black35-7
info | NET_FAMILY | OEM-2-M ↔ PROTEUS-Black35-19 | OEM-2-M "EGR valve" [low_side_out] is wired to PROTEUS-Black35-19 "Injector 8" [injector_out]. Injector drivers can usually run general low-side loads; check current and PWM frequency. | OEM-2-M PROTEUS-Black35-19
info | NET_FAMILY | OEM-2-N ↔ PROTEUS-Black35-8 | OEM-2-N "EGR valve" [low_side_out] is wired to PROTEUS-Black35-8 "Injector 9" [injector_out]. Injector drivers can usually run general low-side loads; check current and PWM frequency. | OEM-2-N PROTEUS-Black35-8
info | NET_FAMILY | PROTEUS-White35-2 ↔ PROTEUS-Black23-13 | PROTEUS-White35-2 "Sensor ground" [sensor_ground] is wired to PROTEUS-Black23-13 "VR 1 negative" [trigger_in]. Trigger return tied to sensor/trigger ground: correct for single-ended trigger inputs. | PROTEUS-White35-2 PROTEUS-Black23-13
info | UNMAPPED | OEM | 3 optional OEM pins are not mapped: OEM-2-K Tachometer output; OEM-3-T EGR boost solenoid; OEM-3-U Canister drain cut valve (CDCV) | OEM-2-K OEM-3-T OEM-3-U

## Open items
Title | Detail | Severity | Status

## Info
Field | Value
Project | MX-5 Miata NB1 1999-00 (BP-4W) → rusEFI Proteus (auto)
Harness | ECU adapter
Status | proposal
Revision | 0
Exported at | 2026-10-04T23:56:24.792Z
Drawn by | Michael Gnankou
Drawing no
Company
Gauge unit | mm2
Disclaimer | Generated by Pinswap. FOR OFF-ROAD / COMPETITION USE ONLY. For planning only. Verify every connection against the factory service manual and the vehicle before wiring. No warranty.
Sources
[4] vendor_doc — Link G4X MX5NB1X install manual (NB1 1999-00) · https://linkecu.com/documentation/MX5XNB1.pdf
[4] vendor_doc — rusEFI Proteus — board connector definitions (Black35 / White35 / Black23) · https://github.com/rusefi/rusefi/tree/master/firmware/config/boards/proteus/connectors