## Connections
Wire | From point | From function | To point | To function | Signal | Gauge | Colour | Stripe | Ident | Length | Flags
W1 | OEM-2-P | ISC valve +14V feed | SP-14V-1 |  | ISC valve +14V feed | 0.85 mm² (≈18 AWG) |  |  |  | — (no route) | NO ROUTE
W2 | OEM-4-AF | ECU power +14V (main relay) | SP-14V-1 |  | ECU power +14V (main relay) | 0.85 mm² (≈18 AWG) |  |  |  | — (no route) | NO ROUTE
W3 | SP-14V-1 |  | KV12-D-1 | ECU 14V Supply | ECU 14V Supply | 0.85 mm² (≈18 AWG) |  |  |  | — (no route) | NO ROUTE
W4 | SP-14V-1 |  | KV12-D-2 | Auxiliary Output 13-16 14V Supply | Auxiliary Output 13-16 14V Supply | 0.85 mm² (≈18 AWG) |  |  |  | — (no route) | NO ROUTE
W5 | SP-14V-1 |  | KV12-D-20 | Auxiliary Output 9-12 14V Supply | Auxiliary Output 9-12 14V Supply | 0.85 mm² (≈18 AWG) |  |  |  | — (no route) | NO ROUTE
W6 | OEM-3-A | Power ground | SP-GND-1 |  | Power ground | 0.85 mm² (≈18 AWG) |  |  |  | — (no route) | NO ROUTE
W7 | OEM-3-B | Power ground | SP-GND-1 |  | Power ground | 0.85 mm² (≈18 AWG) |  |  |  | — (no route) | NO ROUTE
W8 | OEM-4-A | Power ground | SP-GND-1 |  | Power ground | 0.85 mm² (≈18 AWG) |  |  |  | — (no route) | NO ROUTE
W9 | SP-GND-1 |  | KV12-A-19 | ECU Ground | ECU Ground | 0.85 mm² (≈18 AWG) |  |  |  | — (no route) | NO ROUTE
W10 | SP-GND-1 |  | KV12-B-34 | ECU Ground | ECU Ground | 0.85 mm² (≈18 AWG) |  |  |  | — (no route) | NO ROUTE
W11 | SP-GND-1 |  | KV12-B-9 | ECU Ground | ECU Ground | 0.85 mm² (≈18 AWG) |  |  |  | — (no route) | NO ROUTE
W12 | SP-GND-1 |  | KV12-C-1 | ECU Ground | ECU Ground | 0.85 mm² (≈18 AWG) |  |  |  | — (no route) | NO ROUTE
W13 | SP-GND-1 |  | KV12-C-26 | ECU Ground | ECU Ground | 0.85 mm² (≈18 AWG) |  |  |  | — (no route) | NO ROUTE
W14 | OEM-4-O | Signal ground | SP-0V-1 |  | Signal ground | 0.5 mm² (≈20 AWG) |  |  |  | — (no route) | NO ROUTE
W15 | SP-0V-1 |  | KV12-C-17 | Analog Sensor 0V Reference | Analog Sensor 0V Reference | 0.5 mm² (≈20 AWG) |  |  |  | — (no route) | NO ROUTE
W16 | SP-0V-1 |  | KV12-C-25 | Analog Sensor 0V Reference | Analog Sensor 0V Reference | 0.5 mm² (≈20 AWG) |  |  |  | — (no route) | NO ROUTE
W17 | OEM-4-L | +5V sensor supply | KV12-D-21 | Sensor Supply Vref1: 5.0V | +5V sensor supply | 0.5 mm² (≈20 AWG) |  |  |  | — (no route) | NO ROUTE
W18 | OEM-3-Y | Crank position (CKP) | KV12-D-4 | Crank Index Sensor + | Crank position (CKP) | 0.5 mm² (≈20 AWG) |  |  |  | — (no route) | NO ROUTE
W19 | SP-0V-1 |  | KV12-D-5 | Crank Index Sensor - | Crank Index Sensor - | 0.5 mm² (≈20 AWG) |  |  |  | — (no route) | NO ROUTE
W20 | OEM-3-V | Cam position (CMP) | KV12-D-6 | Sync Sensor + | Cam position (CMP) | 0.5 mm² (≈20 AWG) |  |  |  | — (no route) | NO ROUTE
W21 | SP-0V-1 |  | KV12-D-7 | Sync Sensor - | Sync Sensor - | 0.5 mm² (≈20 AWG) |  |  |  | — (no route) | NO ROUTE
W22 | OEM-4-M | Knock sensor | KV12-D-11 | Knock 1 + | Knock sensor | 0.5 mm² (≈20 AWG) |  |  |  | — (no route) | NO ROUTE
W23 | OEM-3-F | Ignition 1 (coils 1+4, wasted spark) | KV12-B-26 | Ignition Channel 1 | Ignition 1 (coils 1+4, wasted spark) | 0.5 mm² (≈20 AWG) |  |  |  | — (no route) | NO ROUTE
W24 | OEM-3-I | Ignition 2 (coils 2+3, wasted spark) | KV12-B-27 | Ignition Channel 2 | Ignition 2 (coils 2+3, wasted spark) | 0.5 mm² (≈20 AWG) |  |  |  | — (no route) | NO ROUTE
W25 | OEM-2-A | Injector 1 | KV12-B-1 | Injection Channel 1 | Injector 1 | 0.5 mm² (≈20 AWG) |  |  |  | — (no route) | NO ROUTE
W26 | OEM-2-D | Injector 2 | KV12-B-2 | Injection Channel 2 | Injector 2 | 0.5 mm² (≈20 AWG) |  |  |  | — (no route) | NO ROUTE
W27 | OEM-2-G | Injector 3 | KV12-B-3 | Injection Channel 3 | Injector 3 | 0.5 mm² (≈20 AWG) |  |  |  | — (no route) | NO ROUTE
W28 | OEM-2-J | Injector 4 | KV12-B-4 | Injection Channel 4 | Injector 4 | 0.5 mm² (≈20 AWG) |  |  |  | — (no route) | NO ROUTE
W29 | OEM-2-B | Cooling fan relay | KV12-D-9 | EFI Relay Output (Low Side 200mA) | Cooling fan relay | 0.5 mm² (≈20 AWG) |  |  |  | — (no route) | NO ROUTE
W30 | OEM-2-C | Condenser fan relay | KV12-B-14 | Auxiliary Output 5 | Condenser fan relay | 0.5 mm² (≈20 AWG) |  |  |  | — (no route) | NO ROUTE
W31 | OEM-2-K | A/C clutch relay | KV12-B-15 | Auxiliary Output 6 | A/C clutch relay | 0.5 mm² (≈20 AWG) |  |  |  | — (no route) | NO ROUTE
W32 | OEM-2-M | Fuel pump relay | KV12-B-16 | Auxiliary Output 7 | Fuel pump relay | 0.5 mm² (≈20 AWG) |  |  |  | — (no route) | NO ROUTE
W33 | OEM-3-H | Main relay | KV12-B-17 | Auxiliary Output 8 | Main relay | 0.5 mm² (≈20 AWG) |  |  |  | — (no route) | NO ROUTE
W34 | OEM-3-J | Front O2 heater | KV12-A-10 | Lambda 1 Heater - | Front O2 heater | 0.5 mm² (≈20 AWG) |  |  |  | — (no route) | NO ROUTE
W35 | OEM-3-P | Rear O2 heater | KV12-A-11 | Lambda 2 Heater - | Rear O2 heater | 0.5 mm² (≈20 AWG) |  |  |  | — (no route) | NO ROUTE
W36 | OEM-2-Q | ISC valve low side | KV12-B-10 | Auxiliary Output 1 | ISC valve low side | 0.5 mm² (≈20 AWG) |  |  |  | — (no route) | NO ROUTE
W37 | OEM-2-E | EGR valve | KV12-B-11 | Auxiliary Output 2 | EGR valve | 0.5 mm² (≈20 AWG) |  |  |  | — (no route) | NO ROUTE
W38 | OEM-2-F | EGR valve | KV12-B-12 | Auxiliary Output 3 | EGR valve | 0.5 mm² (≈20 AWG) |  |  |  | — (no route) | NO ROUTE
W39 | OEM-2-H | EGR valve | KV12-B-13 | Auxiliary Output 4 | EGR valve | 0.5 mm² (≈20 AWG) |  |  |  | — (no route) | NO ROUTE
W40 | OEM-2-I | EGR valve | KV12-B-5 | Injection Channel 5 | EGR valve | 0.5 mm² (≈20 AWG) |  |  |  | — (no route) | NO ROUTE
W41 | OEM-2-N | VTCS solenoid (intake butterflies) | KV12-B-6 | Injection Channel 6 | VTCS solenoid (intake butterflies) | 0.5 mm² (≈20 AWG) |  |  |  | — (no route) | NO ROUTE
W42 | OEM-2-R | Malfunction indicator lamp (MIL) | KV12-B-7 | Injection Channel 7 | Malfunction indicator lamp (MIL) | 0.5 mm² (≈20 AWG) |  |  |  | — (no route) | NO ROUTE
W43 | OEM-3-D | EGR boost solenoid | KV12-B-8 | Injection Channel 8 | EGR boost solenoid | 0.5 mm² (≈20 AWG) |  |  |  | — (no route) | NO ROUTE
W44 | OEM-3-E | Charcoal canister purge | KV12-A-1 | Injection Channel 9 | Charcoal canister purge | 0.5 mm² (≈20 AWG) |  |  |  | — (no route) | NO ROUTE
W45 | OEM-3-M | Alternator control | KV12-A-2 | Injection Channel 10 | Alternator control | 0.5 mm² (≈20 AWG) |  |  |  | — (no route) | NO ROUTE
W46 | OEM-3-U | Charge lamp | KV12-A-3 | Injection Channel 11 | Charge lamp | 0.5 mm² (≈20 AWG) |  |  |  | — (no route) | NO ROUTE
W47 | OEM-4-D | VVT oil-control solenoid | KV12-A-4 | Injection Channel 12 | VVT oil-control solenoid | 0.5 mm² (≈20 AWG) |  |  |  | — (no route) | NO ROUTE
W48 | OEM-4-X | Mass air flow (MAF) | KV12-C-2 | Analog Input Channel 1 | Mass air flow (MAF) | 0.5 mm² (≈20 AWG) |  |  |  | — (no route) | NO ROUTE
W49 | OEM-4-V | Throttle position (TPS) | KV12-C-3 | Analog Input Channel 2 | Throttle position (TPS) | 0.5 mm² (≈20 AWG) |  |  |  | — (no route) | NO ROUTE
W50 | OEM-4-AA | Rear O2 signal | KV12-C-4 | Analog Input Channel 3 | Rear O2 signal | 0.5 mm² (≈20 AWG) |  |  |  | — (no route) | NO ROUTE
W51 | OEM-4-W | Front O2 signal | KV12-C-5 | Analog Input Channel 4 | Front O2 signal | 0.5 mm² (≈20 AWG) |  |  |  | — (no route) | NO ROUTE
W52 | OEM-4-P | Coolant temperature (ECT) | KV12-C-6 | Analog Input Channel 5 | Coolant temperature (ECT) | 0.5 mm² (≈20 AWG) |  |  |  | — (no route) | NO ROUTE
W53 | OEM-4-N | Intake air temperature (IAT) | KV12-C-7 | Analog Input Channel 6 | Intake air temperature (IAT) | 0.5 mm² (≈20 AWG) |  |  |  | — (no route) | NO ROUTE
W54 | OEM-4-AD | Fuel level | KV12-C-8 | Analog Input Channel 7 | Fuel level | 0.5 mm² (≈20 AWG) |  |  |  | — (no route) | NO ROUTE
W55 | OEM-3-T | Vehicle speed | KV12-C-27 | Digital Input 1 | Vehicle speed | 0.5 mm² (≈20 AWG) |  |  |  | — (no route) | NO ROUTE
W56 | OEM-3-S | Immobiliser | KV12-C-28 | Digital Input 2 | Immobiliser | 0.5 mm² (≈20 AWG) |  |  |  | — (no route) | NO ROUTE
W57 | OEM-4-B | Brake switch | KV12-C-29 | Digital Input 3 | Brake switch | 0.5 mm² (≈20 AWG) |  |  |  | — (no route) | NO ROUTE
W58 | OEM-4-C | Power steering pressure switch | KV12-C-30 | Digital Input 4 | Power steering pressure switch | 0.5 mm² (≈20 AWG) |  |  |  | — (no route) | NO ROUTE
W59 | OEM-4-F | A/C request | KV12-C-31 | Digital Input 5 | A/C request | 0.5 mm² (≈20 AWG) |  |  |  | — (no route) | NO ROUTE
W60 | OEM-4-H | Neutral switch | KV12-C-32 | Digital Input 6 | Neutral switch | 0.5 mm² (≈20 AWG) |  |  |  | — (no route) | NO ROUTE
W61 | OEM-4-I | Clutch switch | KV12-C-33 | Digital Input 7 | Clutch switch | 0.5 mm² (≈20 AWG) |  |  |  | — (no route) | NO ROUTE
W62 | OEM-4-J | VTCS vacuum switch | KV12-C-34 | Digital Input 8 | VTCS vacuum switch | 0.5 mm² (≈20 AWG) |  |  |  | — (no route) | NO ROUTE

## KV12-A
Cavity | Function | Signal | Wire | Colour | Gauge | Destination | Dest function | Terminal | Seal | Plug | NC
1 | Injection Channel 9 |  | W44 |  | 0.5 mm² (≈20 AWG) | OEM-3-E | Charcoal canister purge
2 | Injection Channel 10 |  | W45 |  | 0.5 mm² (≈20 AWG) | OEM-3-M | Alternator control
3 | Injection Channel 11 |  | W46 |  | 0.5 mm² (≈20 AWG) | OEM-3-U | Charge lamp
4 | Injection Channel 12 |  | W47 |  | 0.5 mm² (≈20 AWG) | OEM-4-D | VVT oil-control solenoid
5 |  |  |  |  | —
6 |  |  |  |  | —
7 |  |  |  |  | —
8 | Ignition Channel 9 |  |  |  | —
9 | Ignition Channel 10 |  |  |  | —
10 | Lambda 1 Heater - |  | W34 |  | 0.5 mm² (≈20 AWG) | OEM-3-J | Front O2 heater
11 | Lambda 2 Heater - |  | W35 |  | 0.5 mm² (≈20 AWG) | OEM-3-P | Rear O2 heater
12 |  |  |  |  | —
13 |  |  |  |  | —
14 | Ignition Channel 11 |  |  |  | —
15 | Ignition Channel 12 |  |  |  | —
16 | Lambda 1 Heater + |  |  |  | —
17 | Lambda 2 Heater + |  |  |  | —
18 | Lambda 1 Nernst Cell (Vs) |  |  |  | —
19 | ECU Ground |  | W9 |  | 0.85 mm² (≈18 AWG) | SP-GND-1
20 | Lambda 2 Cal Resistor (CalR) |  |  |  | —
21 | Lambda 2 Nernst Cell (Vs) |  |  |  | —
22 | Lambda 2 Pump Cell (Ip) |  |  |  | —
23 | Lambda 2 Virtual Ground (VGnd) |  |  |  | —
24 | Lambda 1 Cal Resistor (CalR) |  |  |  | —
25 | Lambda 1 Pump Cell (Ip) |  |  |  | —
26 | Lambda 1 Virtual Ground (VGnd) |  |  |  | —

## KV12-B
Cavity | Function | Signal | Wire | Colour | Gauge | Destination | Dest function | Terminal | Seal | Plug | NC
1 | Injection Channel 1 |  | W25 |  | 0.5 mm² (≈20 AWG) | OEM-2-A | Injector 1
2 | Injection Channel 2 |  | W26 |  | 0.5 mm² (≈20 AWG) | OEM-2-D | Injector 2
3 | Injection Channel 3 |  | W27 |  | 0.5 mm² (≈20 AWG) | OEM-2-G | Injector 3
4 | Injection Channel 4 |  | W28 |  | 0.5 mm² (≈20 AWG) | OEM-2-J | Injector 4
5 | Injection Channel 5 |  | W40 |  | 0.5 mm² (≈20 AWG) | OEM-2-I | EGR valve
6 | Injection Channel 6 |  | W41 |  | 0.5 mm² (≈20 AWG) | OEM-2-N | VTCS solenoid (intake butterflies)
7 | Injection Channel 7 |  | W42 |  | 0.5 mm² (≈20 AWG) | OEM-2-R | Malfunction indicator lamp (MIL)
8 | Injection Channel 8 |  | W43 |  | 0.5 mm² (≈20 AWG) | OEM-3-D | EGR boost solenoid
9 | ECU Ground |  | W11 |  | 0.85 mm² (≈18 AWG) | SP-GND-1
10 | Auxiliary Output 1 |  | W36 |  | 0.5 mm² (≈20 AWG) | OEM-2-Q | ISC valve low side
11 | Auxiliary Output 2 |  | W37 |  | 0.5 mm² (≈20 AWG) | OEM-2-E | EGR valve
12 | Auxiliary Output 3 |  | W38 |  | 0.5 mm² (≈20 AWG) | OEM-2-F | EGR valve
13 | Auxiliary Output 4 |  | W39 |  | 0.5 mm² (≈20 AWG) | OEM-2-H | EGR valve
14 | Auxiliary Output 5 |  | W30 |  | 0.5 mm² (≈20 AWG) | OEM-2-C | Condenser fan relay
15 | Auxiliary Output 6 |  | W31 |  | 0.5 mm² (≈20 AWG) | OEM-2-K | A/C clutch relay
16 | Auxiliary Output 7 |  | W32 |  | 0.5 mm² (≈20 AWG) | OEM-2-M | Fuel pump relay
17 | Auxiliary Output 8 |  | W33 |  | 0.5 mm² (≈20 AWG) | OEM-3-H | Main relay
18 | Auxiliary Output 9 |  |  |  | —
19 | Auxiliary Output 10 |  |  |  | —
20 | Auxiliary Output 11 |  |  |  | —
21 | Auxiliary Output 12 |  |  |  | —
22 | Auxiliary Output 13 |  |  |  | —
23 | Auxiliary Output 14 |  |  |  | —
24 | Auxiliary Output 15 |  |  |  | —
25 | Auxiliary Output 16 |  |  |  | —
26 | Ignition Channel 1 |  | W23 |  | 0.5 mm² (≈20 AWG) | OEM-3-F | Ignition 1 (coils 1+4, wasted spark)
27 | Ignition Channel 2 |  | W24 |  | 0.5 mm² (≈20 AWG) | OEM-3-I | Ignition 2 (coils 2+3, wasted spark)
28 | Ignition Channel 3 |  |  |  | —
29 | Ignition Channel 4 |  |  |  | —
30 | Ignition Channel 5 |  |  |  | —
31 | Ignition Channel 6 |  |  |  | —
32 | Ignition Channel 7 |  |  |  | —
33 | Ignition Channel 8 |  |  |  | —
34 | ECU Ground |  | W10 |  | 0.85 mm² (≈18 AWG) | SP-GND-1

## KV12-C
Cavity | Function | Signal | Wire | Colour | Gauge | Destination | Dest function | Terminal | Seal | Plug | NC
1 | ECU Ground |  | W12 |  | 0.85 mm² (≈18 AWG) | SP-GND-1
2 | Analog Input Channel 1 |  | W48 |  | 0.5 mm² (≈20 AWG) | OEM-4-X | Mass air flow (MAF)
3 | Analog Input Channel 2 |  | W49 |  | 0.5 mm² (≈20 AWG) | OEM-4-V | Throttle position (TPS)
4 | Analog Input Channel 3 |  | W50 |  | 0.5 mm² (≈20 AWG) | OEM-4-AA | Rear O2 signal
5 | Analog Input Channel 4 |  | W51 |  | 0.5 mm² (≈20 AWG) | OEM-4-W | Front O2 signal
6 | Analog Input Channel 5 |  | W52 |  | 0.5 mm² (≈20 AWG) | OEM-4-P | Coolant temperature (ECT)
7 | Analog Input Channel 6 |  | W53 |  | 0.5 mm² (≈20 AWG) | OEM-4-N | Intake air temperature (IAT)
8 | Analog Input Channel 7 |  | W54 |  | 0.5 mm² (≈20 AWG) | OEM-4-AD | Fuel level
9 | Analog Input Channel 8 |  |  |  | —
10 | Analog Input Channel 9 |  |  |  | —
11 | Analog Input Channel 10 |  |  |  | —
12 | Analog Input Channel 11 |  |  |  | —
13 | Analog Input Channel 12 |  |  |  | —
14 | Analog Input Channel 13 |  |  |  | —
15 | Analog Input Channel 14 |  |  |  | —
16 | Analog Input Channel 15 |  |  |  | —
17 | Analog Sensor 0V Reference |  | W15 |  | 0.5 mm² (≈20 AWG) | SP-0V-1
18 | Digital Input 9 |  |  |  | —
19 | Digital Input 10 |  |  |  | —
20 | Digital Input 11 |  |  |  | —
21 | Digital Input 12 |  |  |  | —
22 | Digital Input 13 |  |  |  | —
23 | Digital Input 14 |  |  |  | —
24 | Analog Input Channel 16 |  |  |  | —
25 | Analog Sensor 0V Reference |  | W16 |  | 0.5 mm² (≈20 AWG) | SP-0V-1
26 | ECU Ground |  | W13 |  | 0.85 mm² (≈18 AWG) | SP-GND-1
27 | Digital Input 1 |  | W55 |  | 0.5 mm² (≈20 AWG) | OEM-3-T | Vehicle speed
28 | Digital Input 2 |  | W56 |  | 0.5 mm² (≈20 AWG) | OEM-3-S | Immobiliser
29 | Digital Input 3 |  | W57 |  | 0.5 mm² (≈20 AWG) | OEM-4-B | Brake switch
30 | Digital Input 4 |  | W58 |  | 0.5 mm² (≈20 AWG) | OEM-4-C | Power steering pressure switch
31 | Digital Input 5 |  | W59 |  | 0.5 mm² (≈20 AWG) | OEM-4-F | A/C request
32 | Digital Input 6 |  | W60 |  | 0.5 mm² (≈20 AWG) | OEM-4-H | Neutral switch
33 | Digital Input 7 |  | W61 |  | 0.5 mm² (≈20 AWG) | OEM-4-I | Clutch switch
34 | Digital Input 8 |  | W62 |  | 0.5 mm² (≈20 AWG) | OEM-4-J | VTCS vacuum switch

## KV12-D
Cavity | Function | Signal | Wire | Colour | Gauge | Destination | Dest function | Terminal | Seal | Plug | NC
1 | ECU 14V Supply |  | W3 |  | 0.85 mm² (≈18 AWG) | SP-14V-1
2 | Auxiliary Output 13-16 14V Supply |  | W4 |  | 0.85 mm² (≈18 AWG) | SP-14V-1
3 | Sensor Supply 8V |  |  |  | —
4 | Crank Index Sensor + |  | W18 |  | 0.5 mm² (≈20 AWG) | OEM-3-Y | Crank position (CKP)
5 | Crank Index Sensor - |  | W19 |  | 0.5 mm² (≈20 AWG) | SP-0V-1
6 | Sync Sensor + |  | W20 |  | 0.5 mm² (≈20 AWG) | OEM-3-V | Cam position (CMP)
7 | Sync Sensor - |  | W21 |  | 0.5 mm² (≈20 AWG) | SP-0V-1
8 | CAN 1H |  |  |  | —
9 | EFI Relay Output (Low Side 200mA) |  | W29 |  | 0.5 mm² (≈20 AWG) | OEM-2-B | Cooling fan relay
10 | CAN 2H |  |  |  | —
11 | Knock 1 + |  | W22 |  | 0.5 mm² (≈20 AWG) | OEM-4-M | Knock sensor
12 | Knock 1 - |  |  |  | —
13 | Shield (Crank/Cam/ Knock) |  |  |  | —
14 | CAN 1L |  |  |  | —
15 | Ignition Switch Input |  |  |  | —
16 | CAN 2L |  |  |  | —
17 | Knock 2 + |  |  |  | —
18 | Knock 2 - |  |  |  | —
19 | Analog Output (0.0 - 5.0V) |  |  |  | —
20 | Auxiliary Output 9-12 14V Supply |  | W5 |  | 0.85 mm² (≈18 AWG) | SP-14V-1
21 | Sensor Supply Vref1: 5.0V |  | W17 |  | 0.5 mm² (≈20 AWG) | OEM-4-L | +5V sensor supply
22 | Sensor Supply Vref2: 5.0V |  |  |  | —
23 | Ethernet Tx + |  |  |  | —
24 | Ethernet Tx - |  |  |  | —
25 | Ethernet Rx + |  |  |  | —
26 | Ethernet Rx - |  |  |  | —

## OEM-2
Cavity | Function | Signal | Wire | Colour | Gauge | Destination | Dest function | Terminal | Seal | Plug | NC
A | Injector 1 |  | W25 |  | 0.5 mm² (≈20 AWG) | KV12-B-1 | Injection Channel 1
B | Cooling fan relay |  | W29 |  | 0.5 mm² (≈20 AWG) | KV12-D-9 | EFI Relay Output (Low Side 200mA)
C | Condenser fan relay |  | W30 |  | 0.5 mm² (≈20 AWG) | KV12-B-14 | Auxiliary Output 5
D | Injector 2 |  | W26 |  | 0.5 mm² (≈20 AWG) | KV12-B-2 | Injection Channel 2
E | EGR valve |  | W37 |  | 0.5 mm² (≈20 AWG) | KV12-B-11 | Auxiliary Output 2
F | EGR valve |  | W38 |  | 0.5 mm² (≈20 AWG) | KV12-B-12 | Auxiliary Output 3
G | Injector 3 |  | W27 |  | 0.5 mm² (≈20 AWG) | KV12-B-3 | Injection Channel 3
H | EGR valve |  | W39 |  | 0.5 mm² (≈20 AWG) | KV12-B-13 | Auxiliary Output 4
I | EGR valve |  | W40 |  | 0.5 mm² (≈20 AWG) | KV12-B-5 | Injection Channel 5
J | Injector 4 |  | W28 |  | 0.5 mm² (≈20 AWG) | KV12-B-4 | Injection Channel 4
K | A/C clutch relay |  | W31 |  | 0.5 mm² (≈20 AWG) | KV12-B-15 | Auxiliary Output 6
M | Fuel pump relay |  | W32 |  | 0.5 mm² (≈20 AWG) | KV12-B-16 | Auxiliary Output 7
N | VTCS solenoid (intake butterflies) |  | W41 |  | 0.5 mm² (≈20 AWG) | KV12-B-6 | Injection Channel 6
P | ISC valve +14V feed |  | W1 |  | 0.85 mm² (≈18 AWG) | SP-14V-1
Q | ISC valve low side |  | W36 |  | 0.5 mm² (≈20 AWG) | KV12-B-10 | Auxiliary Output 1
R | Malfunction indicator lamp (MIL) |  | W42 |  | 0.5 mm² (≈20 AWG) | KV12-B-7 | Injection Channel 7

## OEM-3
Cavity | Function | Signal | Wire | Colour | Gauge | Destination | Dest function | Terminal | Seal | Plug | NC
A | Power ground |  | W6 |  | 0.85 mm² (≈18 AWG) | SP-GND-1
B | Power ground |  | W7 |  | 0.85 mm² (≈18 AWG) | SP-GND-1
D | EGR boost solenoid |  | W43 |  | 0.5 mm² (≈20 AWG) | KV12-B-8 | Injection Channel 8
E | Charcoal canister purge |  | W44 |  | 0.5 mm² (≈20 AWG) | KV12-A-1 | Injection Channel 9
F | Ignition 1 (coils 1+4, wasted spark) |  | W23 |  | 0.5 mm² (≈20 AWG) | KV12-B-26 | Ignition Channel 1
H | Main relay |  | W33 |  | 0.5 mm² (≈20 AWG) | KV12-B-17 | Auxiliary Output 8
I | Ignition 2 (coils 2+3, wasted spark) |  | W24 |  | 0.5 mm² (≈20 AWG) | KV12-B-27 | Ignition Channel 2
J | Front O2 heater |  | W34 |  | 0.5 mm² (≈20 AWG) | KV12-A-10 | Lambda 1 Heater -
M | Alternator control |  | W45 |  | 0.5 mm² (≈20 AWG) | KV12-A-2 | Injection Channel 10
O | Tachometer output |  |  |  | —
P | Rear O2 heater |  | W35 |  | 0.5 mm² (≈20 AWG) | KV12-A-11 | Lambda 2 Heater -
S | Immobiliser |  | W56 |  | 0.5 mm² (≈20 AWG) | KV12-C-28 | Digital Input 2
T | Vehicle speed |  | W55 |  | 0.5 mm² (≈20 AWG) | KV12-C-27 | Digital Input 1
U | Charge lamp |  | W46 |  | 0.5 mm² (≈20 AWG) | KV12-A-3 | Injection Channel 11
V | Cam position (CMP) |  | W20 |  | 0.5 mm² (≈20 AWG) | KV12-D-6 | Sync Sensor +
Y | Crank position (CKP) |  | W18 |  | 0.5 mm² (≈20 AWG) | KV12-D-4 | Crank Index Sensor +

## OEM-4
Cavity | Function | Signal | Wire | Colour | Gauge | Destination | Dest function | Terminal | Seal | Plug | NC
A | Power ground |  | W8 |  | 0.85 mm² (≈18 AWG) | SP-GND-1
AA | Rear O2 signal |  | W50 |  | 0.5 mm² (≈20 AWG) | KV12-C-4 | Analog Input Channel 3
AD | Fuel level |  | W54 |  | 0.5 mm² (≈20 AWG) | KV12-C-8 | Analog Input Channel 7
AF | ECU power +14V (main relay) |  | W2 |  | 0.85 mm² (≈18 AWG) | SP-14V-1
AG | Constant +12V |  |  |  | —
B | Brake switch |  | W57 |  | 0.5 mm² (≈20 AWG) | KV12-C-29 | Digital Input 3
C | Power steering pressure switch |  | W58 |  | 0.5 mm² (≈20 AWG) | KV12-C-30 | Digital Input 4
D | VVT oil-control solenoid |  | W47 |  | 0.5 mm² (≈20 AWG) | KV12-A-4 | Injection Channel 12
F | A/C request |  | W59 |  | 0.5 mm² (≈20 AWG) | KV12-C-31 | Digital Input 5
H | Neutral switch |  | W60 |  | 0.5 mm² (≈20 AWG) | KV12-C-32 | Digital Input 6
I | Clutch switch |  | W61 |  | 0.5 mm² (≈20 AWG) | KV12-C-33 | Digital Input 7
J | VTCS vacuum switch |  | W62 |  | 0.5 mm² (≈20 AWG) | KV12-C-34 | Digital Input 8
L | +5V sensor supply |  | W17 |  | 0.5 mm² (≈20 AWG) | KV12-D-21 | Sensor Supply Vref1: 5.0V
M | Knock sensor |  | W22 |  | 0.5 mm² (≈20 AWG) | KV12-D-11 | Knock 1 +
N | Intake air temperature (IAT) |  | W53 |  | 0.5 mm² (≈20 AWG) | KV12-C-7 | Analog Input Channel 6
O | Signal ground |  | W14 |  | 0.5 mm² (≈20 AWG) | SP-0V-1
P | Coolant temperature (ECT) |  | W52 |  | 0.5 mm² (≈20 AWG) | KV12-C-6 | Analog Input Channel 5
V | Throttle position (TPS) |  | W49 |  | 0.5 mm² (≈20 AWG) | KV12-C-3 | Analog Input Channel 2
W | Front O2 signal |  | W51 |  | 0.5 mm² (≈20 AWG) | KV12-C-5 | Analog Input Channel 4
X | Mass air flow (MAF) |  | W48 |  | 0.5 mm² (≈20 AWG) | KV12-C-2 | Analog Input Channel 1

## SP-0V
Cavity | Function | Signal | Wire | Colour | Gauge | Destination | Dest function | Terminal | Seal | Plug | NC
1 |  |  | W14 |  | 0.5 mm² (≈20 AWG) | OEM-4-O | Signal ground
1 |  |  | W15 |  | 0.5 mm² (≈20 AWG) | KV12-C-17 | Analog Sensor 0V Reference
1 |  |  | W16 |  | 0.5 mm² (≈20 AWG) | KV12-C-25 | Analog Sensor 0V Reference
1 |  |  | W19 |  | 0.5 mm² (≈20 AWG) | KV12-D-5 | Crank Index Sensor -
1 |  |  | W21 |  | 0.5 mm² (≈20 AWG) | KV12-D-7 | Sync Sensor -

## SP-14V
Cavity | Function | Signal | Wire | Colour | Gauge | Destination | Dest function | Terminal | Seal | Plug | NC
1 |  |  | W1 |  | 0.85 mm² (≈18 AWG) | OEM-2-P | ISC valve +14V feed
1 |  |  | W2 |  | 0.85 mm² (≈18 AWG) | OEM-4-AF | ECU power +14V (main relay)
1 |  |  | W3 |  | 0.85 mm² (≈18 AWG) | KV12-D-1 | ECU 14V Supply
1 |  |  | W4 |  | 0.85 mm² (≈18 AWG) | KV12-D-2 | Auxiliary Output 13-16 14V Supply
1 |  |  | W5 |  | 0.85 mm² (≈18 AWG) | KV12-D-20 | Auxiliary Output 9-12 14V Supply

## SP-GND
Cavity | Function | Signal | Wire | Colour | Gauge | Destination | Dest function | Terminal | Seal | Plug | NC
1 |  |  | W6 |  | 0.85 mm² (≈18 AWG) | OEM-3-A | Power ground
1 |  |  | W7 |  | 0.85 mm² (≈18 AWG) | OEM-3-B | Power ground
1 |  |  | W8 |  | 0.85 mm² (≈18 AWG) | OEM-4-A | Power ground
1 |  |  | W9 |  | 0.85 mm² (≈18 AWG) | KV12-A-19 | ECU Ground
1 |  |  | W10 |  | 0.85 mm² (≈18 AWG) | KV12-B-34 | ECU Ground
1 |  |  | W11 |  | 0.85 mm² (≈18 AWG) | KV12-B-9 | ECU Ground
1 |  |  | W12 |  | 0.85 mm² (≈18 AWG) | KV12-C-1 | ECU Ground
1 |  |  | W13 |  | 0.85 mm² (≈18 AWG) | KV12-C-26 | ECU Ground

## BOM
Category | Manufacturer | Part number | Description | Qty | Unit | Unit price | Line total
connector | TE | 3-1437290-7 | Superseal 1.0 26-way plug | 1 | ea
connector | TE | 3-1437290-8 | Superseal 1.0 26-way plug, Key 2 | 1 | ea
connector | TE | 4-1437290-0 | Superseal 1.0 34-way plug, Key 1 | 1 | ea
connector | TE | 4-1437290-1 | Superseal 1.0 34-way plug, Key 2 | 1 | ea

## Pin map
OEM point | OEM function | OEM family | Target point | Target function | Target family | Wire colour | Evidence
OEM-2-A | Injector 1 | injector_out | KV12-B-1 | Injection Channel 1 | injector_out |  | single_source
OEM-2-B | Cooling fan relay | low_side_out | KV12-D-9 | EFI Relay Output (Low Side 200mA) | low_side_out |  | single_source
OEM-2-C | Condenser fan relay | low_side_out | KV12-B-14 | Auxiliary Output 5 | low_side_out |  | single_source
OEM-2-D | Injector 2 | injector_out | KV12-B-2 | Injection Channel 2 | injector_out |  | single_source
OEM-2-E | EGR valve | low_side_out | KV12-B-11 | Auxiliary Output 2 | low_side_out |  | single_source
OEM-2-F | EGR valve | low_side_out | KV12-B-12 | Auxiliary Output 3 | low_side_out |  | single_source
OEM-2-G | Injector 3 | injector_out | KV12-B-3 | Injection Channel 3 | injector_out |  | single_source
OEM-2-H | EGR valve | low_side_out | KV12-B-13 | Auxiliary Output 4 | low_side_out |  | single_source
OEM-2-I | EGR valve | low_side_out | KV12-B-5 | Injection Channel 5 | injector_out |  | single_source
OEM-2-J | Injector 4 | injector_out | KV12-B-4 | Injection Channel 4 | injector_out |  | single_source
OEM-2-K | A/C clutch relay | low_side_out | KV12-B-15 | Auxiliary Output 6 | low_side_out |  | single_source
OEM-2-M | Fuel pump relay | low_side_out | KV12-B-16 | Auxiliary Output 7 | low_side_out |  | single_source
OEM-2-N | VTCS solenoid (intake butterflies) | low_side_out | KV12-B-6 | Injection Channel 6 | injector_out |  | single_source
OEM-2-P | ISC valve +14V feed | power_in | KV12-D-1 + KV12-D-2 + KV12-D-20 | ECU 14V Supply + Auxiliary Output 13-16 14V Supply + Auxiliary Output 9-12 14V Supply | power_in |  | single_source
OEM-2-Q | ISC valve low side | low_side_out | KV12-B-10 | Auxiliary Output 1 | low_side_out |  | single_source
OEM-2-R | Malfunction indicator lamp (MIL) | low_side_out | KV12-B-7 | Injection Channel 7 | injector_out |  | single_source
OEM-3-A | Power ground | ground | KV12-A-19 + KV12-B-34 + KV12-B-9 + KV12-C-1 + KV12-C-26 | ECU Ground + ECU Ground + ECU Ground + ECU Ground + ECU Ground | ground |  | single_source
OEM-3-B | Power ground | ground | KV12-A-19 + KV12-B-34 + KV12-B-9 + KV12-C-1 + KV12-C-26 | ECU Ground + ECU Ground + ECU Ground + ECU Ground + ECU Ground | ground |  | single_source
OEM-3-D | EGR boost solenoid | low_side_out | KV12-B-8 | Injection Channel 8 | injector_out |  | single_source
OEM-3-E | Charcoal canister purge | low_side_out | KV12-A-1 | Injection Channel 9 | injector_out |  | single_source
OEM-3-F | Ignition 1 (coils 1+4, wasted spark) | ignition_out | KV12-B-26 | Ignition Channel 1 | ignition_out |  | single_source
OEM-3-H | Main relay | low_side_out | KV12-B-17 | Auxiliary Output 8 | low_side_out |  | single_source
OEM-3-I | Ignition 2 (coils 2+3, wasted spark) | ignition_out | KV12-B-27 | Ignition Channel 2 | ignition_out |  | single_source
OEM-3-J | Front O2 heater | low_side_out | KV12-A-10 | Lambda 1 Heater - | low_side_out |  | single_source
OEM-3-M | Alternator control | low_side_out | KV12-A-2 | Injection Channel 10 | injector_out |  | single_source
OEM-3-O | Tachometer output | tacho_out |  |  |  |  | single_source
OEM-3-P | Rear O2 heater | low_side_out | KV12-A-11 | Lambda 2 Heater - | low_side_out |  | single_source
OEM-3-S | Immobiliser | digital_in | KV12-C-28 | Digital Input 2 | digital_in |  | single_source
OEM-3-T | Vehicle speed | digital_in | KV12-C-27 | Digital Input 1 | digital_in |  | single_source
OEM-3-U | Charge lamp | low_side_out | KV12-A-3 | Injection Channel 11 | injector_out |  | single_source
OEM-3-V | Cam position (CMP) | trigger_in | KV12-D-6 | Sync Sensor + | trigger_in |  | single_source
OEM-3-Y | Crank position (CKP) | trigger_in | KV12-D-4 | Crank Index Sensor + | trigger_in |  | single_source
OEM-4-A | Power ground | ground | KV12-A-19 + KV12-B-34 + KV12-B-9 + KV12-C-1 + KV12-C-26 | ECU Ground + ECU Ground + ECU Ground + ECU Ground + ECU Ground | ground |  | single_source
OEM-4-AA | Rear O2 signal | lambda_nb_in | KV12-C-4 | Analog Input Channel 3 | analog_in |  | single_source
OEM-4-AD | Fuel level | analog_in | KV12-C-8 | Analog Input Channel 7 | analog_in |  | single_source
OEM-4-AF | ECU power +14V (main relay) | power_in | KV12-D-1 + KV12-D-2 + KV12-D-20 | ECU 14V Supply + Auxiliary Output 13-16 14V Supply + Auxiliary Output 9-12 14V Supply | power_in |  | single_source
OEM-4-AG | Constant +12V | power_in |  |  |  |  | single_source
OEM-4-B | Brake switch | digital_in | KV12-C-29 | Digital Input 3 | digital_in |  | single_source
OEM-4-C | Power steering pressure switch | digital_in | KV12-C-30 | Digital Input 4 | digital_in |  | single_source
OEM-4-D | VVT oil-control solenoid | low_side_out | KV12-A-4 | Injection Channel 12 | injector_out |  | single_source
OEM-4-F | A/C request | digital_in | KV12-C-31 | Digital Input 5 | digital_in |  | single_source
OEM-4-H | Neutral switch | digital_in | KV12-C-32 | Digital Input 6 | digital_in |  | single_source
OEM-4-I | Clutch switch | digital_in | KV12-C-33 | Digital Input 7 | digital_in |  | single_source
OEM-4-J | VTCS vacuum switch | digital_in | KV12-C-34 | Digital Input 8 | digital_in |  | single_source
OEM-4-L | +5V sensor supply | vref | KV12-D-21 | Sensor Supply Vref1: 5.0V | vref |  | single_source
OEM-4-M | Knock sensor | knock_in | KV12-D-11 | Knock 1 + | knock_in |  | single_source
OEM-4-N | Intake air temperature (IAT) | temp_in | KV12-C-7 | Analog Input Channel 6 | analog_in |  | single_source
OEM-4-O | Signal ground | sensor_ground | KV12-C-17 + KV12-C-25 + KV12-D-5 + KV12-D-7 | Analog Sensor 0V Reference + Analog Sensor 0V Reference + Crank Index Sensor - + Sync Sensor - | sensor_ground + trigger_in |  | single_source
OEM-4-P | Coolant temperature (ECT) | temp_in | KV12-C-6 | Analog Input Channel 5 | analog_in |  | single_source
OEM-4-V | Throttle position (TPS) | analog_in | KV12-C-3 | Analog Input Channel 2 | analog_in |  | single_source
OEM-4-W | Front O2 signal | lambda_nb_in | KV12-C-5 | Analog Input Channel 4 | analog_in |  | single_source
OEM-4-X | Mass air flow (MAF) | analog_in | KV12-C-2 | Analog Input Channel 1 | analog_in |  | single_source

## Findings
Severity | Code | Subject | Message | Points | Wires | Accepted | Reason
error | REQUIRED_UNMAPPED | OEM-4-AG | Required OEM function "Constant +12V" (power_in) is not connected to the new ECU. | OEM-4-AG |  | yes | Battery-constant (memory) feed of the stock ECU: the new ECU has no such input, so it is not needed.
warn | DATASET_GAP | KV12 A | 5 of 26 cavities on KV12 A have no pin data (5,6,7,12,13). Anything there is invisible to these checks.
info | NET_FAMILY | OEM-2-I ↔ KV12-B-5 | OEM-2-I "EGR valve" [low_side_out] is wired to KV12-B-5 "Injection Channel 5" [injector_out]. Injector drivers can usually run general low-side loads; check current and PWM frequency. | OEM-2-I KV12-B-5
info | NET_FAMILY | OEM-2-N ↔ KV12-B-6 | OEM-2-N "VTCS solenoid (intake butterflies)" [low_side_out] is wired to KV12-B-6 "Injection Channel 6" [injector_out]. Injector drivers can usually run general low-side loads; check current and PWM frequency. | OEM-2-N KV12-B-6
info | NET_FAMILY | OEM-2-R ↔ KV12-B-7 | OEM-2-R "Malfunction indicator lamp (MIL)" [low_side_out] is wired to KV12-B-7 "Injection Channel 7" [injector_out]. Injector drivers can usually run general low-side loads; check current and PWM frequency. | OEM-2-R KV12-B-7
info | NET_FAMILY | OEM-3-D ↔ KV12-B-8 | OEM-3-D "EGR boost solenoid" [low_side_out] is wired to KV12-B-8 "Injection Channel 8" [injector_out]. Injector drivers can usually run general low-side loads; check current and PWM frequency. | OEM-3-D KV12-B-8
info | NET_FAMILY | OEM-3-E ↔ KV12-A-1 | OEM-3-E "Charcoal canister purge" [low_side_out] is wired to KV12-A-1 "Injection Channel 9" [injector_out]. Injector drivers can usually run general low-side loads; check current and PWM frequency. | OEM-3-E KV12-A-1
info | NET_FAMILY | OEM-3-M ↔ KV12-A-2 | OEM-3-M "Alternator control" [low_side_out] is wired to KV12-A-2 "Injection Channel 10" [injector_out]. Injector drivers can usually run general low-side loads; check current and PWM frequency. | OEM-3-M KV12-A-2
info | NET_FAMILY | OEM-3-U ↔ KV12-A-3 | OEM-3-U "Charge lamp" [low_side_out] is wired to KV12-A-3 "Injection Channel 11" [injector_out]. Injector drivers can usually run general low-side loads; check current and PWM frequency. | OEM-3-U KV12-A-3
info | NET_FAMILY | OEM-4-D ↔ KV12-A-4 | OEM-4-D "VVT oil-control solenoid" [low_side_out] is wired to KV12-A-4 "Injection Channel 12" [injector_out]. Injector drivers can usually run general low-side loads; check current and PWM frequency. | OEM-4-D KV12-A-4
info | NET_FAMILY | OEM-4-N ↔ KV12-C-7 | OEM-4-N "Intake air temperature (IAT)" [temp_in] is wired to KV12-C-7 "Analog Input Channel 6" [analog_in]. Thermistor on a plain analog input needs a pull-up; check the channel can enable one. | OEM-4-N KV12-C-7
info | NET_FAMILY | OEM-4-O ↔ KV12-D-7 | OEM-4-O "Signal ground" [sensor_ground] is wired to KV12-D-7 "Sync Sensor -" [trigger_in]. Trigger return tied to sensor/trigger ground: correct for single-ended trigger inputs. | OEM-4-O KV12-D-7
info | NET_FAMILY | OEM-4-P ↔ KV12-C-6 | OEM-4-P "Coolant temperature (ECT)" [temp_in] is wired to KV12-C-6 "Analog Input Channel 5" [analog_in]. Thermistor on a plain analog input needs a pull-up; check the channel can enable one. | OEM-4-P KV12-C-6
info | UNMAPPED | OEM | 1 optional OEM pins are not mapped: OEM-3-O Tachometer output | OEM-3-O

## Open items
Title | Detail | Severity | Status

## Info
Field | Value
Project | MX-5 Miata NB2 2001-05 (BP-Z3, VVT) → Emtron KV12 (auto)
Harness | ECU adapter
Status | proposal
Revision | 0
Exported at | 2026-10-05T00:24:02.417Z
Drawn by | Michael Gnankou
Drawing no
Company
Gauge unit | mm2
Disclaimer | Generated by Pinswap. FOR OFF-ROAD / COMPETITION USE ONLY. For planning only. Verify every connection against the factory service manual and the vehicle before wiring. No warranty.
Sources
[4] vendor_doc — Emtron KV12/KV16 Pinout Rev2 · https://github.com/emtron-australia/help
[4] vendor_doc — Link G4X MX5NB2X install manual (NB2 2001-05) · https://linkecu.com/documentation/MX5XNB2.pdf