## Connections
Wire | From point | From function | To point | To function | Signal | Gauge | Colour | Stripe | Ident | Length | Flags
W1 | OEM-2-P | ISC valve +14V feed | SP-14V-1 |  | ISC valve +14V feed | 0.85 mm² (≈18 AWG) |  |  |  | — (no route) | NO ROUTE
W2 | OEM-4-AF | ECU power +14V (main relay) | SP-14V-1 |  | ECU power +14V (main relay) | 0.85 mm² (≈18 AWG) |  |  |  | — (no route) | NO ROUTE
W3 | SP-14V-1 |  | KV8-D-1 | ECU 14V supply | ECU 14V supply | 0.85 mm² (≈18 AWG) |  |  |  | — (no route) | NO ROUTE
W4 | SP-14V-1 |  | KV8-D-2 | Aux 13–16 14V supply | Aux 13–16 14V supply | 0.85 mm² (≈18 AWG) |  |  |  | — (no route) | NO ROUTE
W5 | SP-14V-1 |  | KV8-D-20 | Aux 9–12 14V supply | Aux 9–12 14V supply | 0.85 mm² (≈18 AWG) |  |  |  | — (no route) | NO ROUTE
W6 | OEM-3-A | Power ground | SP-GND-1 |  | Power ground | 0.85 mm² (≈18 AWG) |  |  |  | — (no route) | NO ROUTE
W7 | OEM-3-B | Power ground | SP-GND-1 |  | Power ground | 0.85 mm² (≈18 AWG) |  |  |  | — (no route) | NO ROUTE
W8 | OEM-4-A | Power ground | SP-GND-1 |  | Power ground | 0.85 mm² (≈18 AWG) |  |  |  | — (no route) | NO ROUTE
W9 | SP-GND-1 |  | KV8-B-34 | ECU ground | ECU ground | 0.85 mm² (≈18 AWG) |  |  |  | — (no route) | NO ROUTE
W10 | SP-GND-1 |  | KV8-B-9 | ECU ground | ECU ground | 0.85 mm² (≈18 AWG) |  |  |  | — (no route) | NO ROUTE
W11 | SP-GND-1 |  | KV8-C-1 | ECU ground | ECU ground | 0.85 mm² (≈18 AWG) |  |  |  | — (no route) | NO ROUTE
W12 | SP-GND-1 |  | KV8-C-26 | ECU ground | ECU ground | 0.85 mm² (≈18 AWG) |  |  |  | — (no route) | NO ROUTE
W13 | OEM-4-O | Signal ground | SP-0V-1 |  | Signal ground | 0.5 mm² (≈20 AWG) |  |  |  | — (no route) | NO ROUTE
W14 | SP-0V-1 |  | KV8-C-17 | Analog sensor 0V reference | Analog sensor 0V reference | 0.5 mm² (≈20 AWG) |  |  |  | — (no route) | NO ROUTE
W15 | SP-0V-1 |  | KV8-C-25 | Analog sensor 0V reference | Analog sensor 0V reference | 0.5 mm² (≈20 AWG) |  |  |  | — (no route) | NO ROUTE
W16 | OEM-4-L | +5V sensor supply | KV8-D-21 | Sensor supply Vref1 5.0V | +5V sensor supply | 0.5 mm² (≈20 AWG) |  |  |  | — (no route) | NO ROUTE
W17 | OEM-3-Y | Crank position (CKP) | KV8-D-4 | Crank index sensor + | Crank position (CKP) | 0.5 mm² (≈20 AWG) |  |  |  | — (no route) | NO ROUTE
W18 | SP-0V-1 |  | KV8-D-5 | Crank index sensor − | Crank index sensor − | 0.5 mm² (≈20 AWG) |  |  |  | — (no route) | NO ROUTE
W19 | OEM-3-V | Cam position (CMP) | KV8-D-6 | Sync sensor + | Cam position (CMP) | 0.5 mm² (≈20 AWG) |  |  |  | — (no route) | NO ROUTE
W20 | SP-0V-1 |  | KV8-D-7 | Sync sensor − | Sync sensor − | 0.5 mm² (≈20 AWG) |  |  |  | — (no route) | NO ROUTE
W21 | OEM-4-M | Knock sensor | KV8-D-11 | Knock 1 + | Knock sensor | 0.5 mm² (≈20 AWG) |  |  |  | — (no route) | NO ROUTE
W22 | OEM-3-F | Ignition 1 (coils 1+4, wasted spark) | KV8-B-26 | Ignition 1 | Ignition 1 (coils 1+4, wasted spark) | 0.5 mm² (≈20 AWG) |  |  |  | — (no route) | NO ROUTE
W23 | OEM-3-I | Ignition 2 (coils 2+3, wasted spark) | KV8-B-27 | Ignition 2 | Ignition 2 (coils 2+3, wasted spark) | 0.5 mm² (≈20 AWG) |  |  |  | — (no route) | NO ROUTE
W24 | OEM-2-A | Injector 1 | KV8-B-1 | Injection 1 | Injector 1 | 0.5 mm² (≈20 AWG) |  |  |  | — (no route) | NO ROUTE
W25 | OEM-2-D | Injector 2 | KV8-B-2 | Injection 2 | Injector 2 | 0.5 mm² (≈20 AWG) |  |  |  | — (no route) | NO ROUTE
W26 | OEM-2-G | Injector 3 | KV8-B-3 | Injection 3 | Injector 3 | 0.5 mm² (≈20 AWG) |  |  |  | — (no route) | NO ROUTE
W27 | OEM-2-J | Injector 4 | KV8-B-4 | Injection 4 | Injector 4 | 0.5 mm² (≈20 AWG) |  |  |  | — (no route) | NO ROUTE
W28 | OEM-2-B | Cooling fan relay | KV8-D-9 | EFI relay output (low side, 200 mA) | Cooling fan relay | 0.5 mm² (≈20 AWG) |  |  |  | — (no route) | NO ROUTE
W29 | OEM-2-C | Condenser fan relay | KV8-B-14 | Aux 5 | Condenser fan relay | 0.5 mm² (≈20 AWG) |  |  |  | — (no route) | NO ROUTE
W30 | OEM-2-K | A/C clutch relay | KV8-B-15 | Aux 6 | A/C clutch relay | 0.5 mm² (≈20 AWG) |  |  |  | — (no route) | NO ROUTE
W31 | OEM-2-M | Fuel pump relay | KV8-B-16 | Aux 7 | Fuel pump relay | 0.5 mm² (≈20 AWG) |  |  |  | — (no route) | NO ROUTE
W32 | OEM-3-H | Main relay | KV8-B-17 | Aux 8 | Main relay | 0.5 mm² (≈20 AWG) |  |  |  | — (no route) | NO ROUTE
W33 | OEM-3-J | Front O2 heater | KV8-A-10 | Lambda 1 heater − | Front O2 heater | 0.5 mm² (≈20 AWG) |  |  |  | — (no route) | NO ROUTE
W34 | OEM-3-P | Rear O2 heater | KV8-A-11 | Lambda 2 heater − | Rear O2 heater | 0.5 mm² (≈20 AWG) |  |  |  | — (no route) | NO ROUTE
W35 | OEM-2-Q | ISC valve low side | KV8-B-10 | Aux 1 | ISC valve low side | 0.5 mm² (≈20 AWG) |  |  |  | — (no route) | NO ROUTE
W36 | OEM-2-E | EGR valve | KV8-B-11 | Aux 2 | EGR valve | 0.5 mm² (≈20 AWG) |  |  |  | — (no route) | NO ROUTE
W37 | OEM-2-F | EGR valve | KV8-B-12 | Aux 3 | EGR valve | 0.5 mm² (≈20 AWG) |  |  |  | — (no route) | NO ROUTE
W38 | OEM-2-H | EGR valve | KV8-B-13 | Aux 4 | EGR valve | 0.5 mm² (≈20 AWG) |  |  |  | — (no route) | NO ROUTE
W39 | OEM-2-I | EGR valve | KV8-B-5 | Injection 5 | EGR valve | 0.5 mm² (≈20 AWG) |  |  |  | — (no route) | NO ROUTE
W40 | OEM-2-N | VTCS solenoid (intake butterflies) | KV8-B-6 | Injection 6 | VTCS solenoid (intake butterflies) | 0.5 mm² (≈20 AWG) |  |  |  | — (no route) | NO ROUTE
W41 | OEM-2-R | Malfunction indicator lamp (MIL) | KV8-B-7 | Injection 7 | Malfunction indicator lamp (MIL) | 0.5 mm² (≈20 AWG) |  |  |  | — (no route) | NO ROUTE
W42 | OEM-3-D | EGR boost solenoid | KV8-B-8 | Injection 8 | EGR boost solenoid | 0.5 mm² (≈20 AWG) |  |  |  | — (no route) | NO ROUTE
W43 | OEM-3-E | Charcoal canister purge | KV8-B-18 | Aux 9 | Charcoal canister purge | 0.5 mm² (≈20 AWG) |  |  |  | — (no route) | NO ROUTE
W44 | OEM-3-M | Alternator control | KV8-B-19 | Aux 10 | Alternator control | 0.5 mm² (≈20 AWG) |  |  |  | — (no route) | NO ROUTE
W45 | OEM-3-U | Charge lamp | KV8-B-20 | Aux 11 | Charge lamp | 0.5 mm² (≈20 AWG) |  |  |  | — (no route) | NO ROUTE
W46 | OEM-4-D | VVT oil-control solenoid | KV8-B-21 | Aux 12 | VVT oil-control solenoid | 0.5 mm² (≈20 AWG) |  |  |  | — (no route) | NO ROUTE
W47 | OEM-4-X | Mass air flow (MAF) | KV8-C-2 | Analog in 1 | Mass air flow (MAF) | 0.5 mm² (≈20 AWG) |  |  |  | — (no route) | NO ROUTE
W48 | OEM-4-V | Throttle position (TPS) | KV8-C-3 | Analog in 2 | Throttle position (TPS) | 0.5 mm² (≈20 AWG) |  |  |  | — (no route) | NO ROUTE
W49 | OEM-4-AA | Rear O2 signal | KV8-C-4 | Analog in 3 | Rear O2 signal | 0.5 mm² (≈20 AWG) |  |  |  | — (no route) | NO ROUTE
W50 | OEM-4-W | Front O2 signal | KV8-C-5 | Analog in 4 | Front O2 signal | 0.5 mm² (≈20 AWG) |  |  |  | — (no route) | NO ROUTE
W51 | OEM-4-P | Coolant temperature (ECT) | KV8-C-6 | Analog in 5 | Coolant temperature (ECT) | 0.5 mm² (≈20 AWG) |  |  |  | — (no route) | NO ROUTE
W52 | OEM-4-N | Intake air temperature (IAT) | KV8-C-7 | Analog in 6 | Intake air temperature (IAT) | 0.5 mm² (≈20 AWG) |  |  |  | — (no route) | NO ROUTE
W53 | OEM-4-AD | Fuel level | KV8-C-8 | Analog in 7 | Fuel level | 0.5 mm² (≈20 AWG) |  |  |  | — (no route) | NO ROUTE
W54 | OEM-3-T | Vehicle speed | KV8-C-27 | Digital in 1 | Vehicle speed | 0.5 mm² (≈20 AWG) |  |  |  | — (no route) | NO ROUTE
W55 | OEM-3-S | Immobiliser | KV8-C-28 | Digital in 2 | Immobiliser | 0.5 mm² (≈20 AWG) |  |  |  | — (no route) | NO ROUTE
W56 | OEM-4-B | Brake switch | KV8-C-29 | Digital in 3 | Brake switch | 0.5 mm² (≈20 AWG) |  |  |  | — (no route) | NO ROUTE
W57 | OEM-4-C | Power steering pressure switch | KV8-C-30 | Digital in 4 | Power steering pressure switch | 0.5 mm² (≈20 AWG) |  |  |  | — (no route) | NO ROUTE
W58 | OEM-4-F | A/C request | KV8-C-31 | Digital in 5 | A/C request | 0.5 mm² (≈20 AWG) |  |  |  | — (no route) | NO ROUTE
W59 | OEM-4-H | Neutral switch | KV8-C-32 | Digital in 6 | Neutral switch | 0.5 mm² (≈20 AWG) |  |  |  | — (no route) | NO ROUTE
W60 | OEM-4-I | Clutch switch | KV8-C-33 | Digital in 7 | Clutch switch | 0.5 mm² (≈20 AWG) |  |  |  | — (no route) | NO ROUTE
W61 | OEM-4-J | VTCS vacuum switch | KV8-C-34 | Digital in 8 | VTCS vacuum switch | 0.5 mm² (≈20 AWG) |  |  |  | — (no route) | NO ROUTE

## KV8-A
Cavity | Function | Signal | Wire | Colour | Gauge | Destination | Dest function | Terminal | Seal | Plug | NC
1 |  |  |  |  | —
2 |  |  |  |  | —
3 |  |  |  |  | —
4 |  |  |  |  | —
5 |  |  |  |  | —
6 |  |  |  |  | —
7 |  |  |  |  | —
8 |  |  |  |  | —
9 |  |  |  |  | —
10 | Lambda 1 heater − |  | W33 |  | 0.5 mm² (≈20 AWG) | OEM-3-J | Front O2 heater
11 | Lambda 2 heater − |  | W34 |  | 0.5 mm² (≈20 AWG) | OEM-3-P | Rear O2 heater
12 |  |  |  |  | —
13 |  |  |  |  | —
14 |  |  |  |  | —
15 |  |  |  |  | —
16 | Lambda 1 heater + |  |  |  | —
17 | Lambda 2 heater + |  |  |  | —
18 | Lambda 1 Nernst cell (Vs) |  |  |  | —
19 |  |  |  |  | —
20 | Lambda 2 cal resistor |  |  |  | —
21 | Lambda 2 Nernst cell (Vs) |  |  |  | —
22 | Lambda 2 pump cell (Ip) |  |  |  | —
23 | Lambda 2 virtual ground |  |  |  | —
24 | Lambda 1 cal resistor |  |  |  | —
25 | Lambda 1 pump cell (Ip) |  |  |  | —
26 | Lambda 1 virtual ground |  |  |  | —

## KV8-B
Cavity | Function | Signal | Wire | Colour | Gauge | Destination | Dest function | Terminal | Seal | Plug | NC
1 | Injection 1 |  | W24 |  | 0.5 mm² (≈20 AWG) | OEM-2-A | Injector 1
2 | Injection 2 |  | W25 |  | 0.5 mm² (≈20 AWG) | OEM-2-D | Injector 2
3 | Injection 3 |  | W26 |  | 0.5 mm² (≈20 AWG) | OEM-2-G | Injector 3
4 | Injection 4 |  | W27 |  | 0.5 mm² (≈20 AWG) | OEM-2-J | Injector 4
5 | Injection 5 |  | W39 |  | 0.5 mm² (≈20 AWG) | OEM-2-I | EGR valve
6 | Injection 6 |  | W40 |  | 0.5 mm² (≈20 AWG) | OEM-2-N | VTCS solenoid (intake butterflies)
7 | Injection 7 |  | W41 |  | 0.5 mm² (≈20 AWG) | OEM-2-R | Malfunction indicator lamp (MIL)
8 | Injection 8 |  | W42 |  | 0.5 mm² (≈20 AWG) | OEM-3-D | EGR boost solenoid
9 | ECU ground |  | W10 |  | 0.85 mm² (≈18 AWG) | SP-GND-1
10 | Aux 1 |  | W35 |  | 0.5 mm² (≈20 AWG) | OEM-2-Q | ISC valve low side
11 | Aux 2 |  | W36 |  | 0.5 mm² (≈20 AWG) | OEM-2-E | EGR valve
12 | Aux 3 |  | W37 |  | 0.5 mm² (≈20 AWG) | OEM-2-F | EGR valve
13 | Aux 4 |  | W38 |  | 0.5 mm² (≈20 AWG) | OEM-2-H | EGR valve
14 | Aux 5 |  | W29 |  | 0.5 mm² (≈20 AWG) | OEM-2-C | Condenser fan relay
15 | Aux 6 |  | W30 |  | 0.5 mm² (≈20 AWG) | OEM-2-K | A/C clutch relay
16 | Aux 7 |  | W31 |  | 0.5 mm² (≈20 AWG) | OEM-2-M | Fuel pump relay
17 | Aux 8 |  | W32 |  | 0.5 mm² (≈20 AWG) | OEM-3-H | Main relay
18 | Aux 9 |  | W43 |  | 0.5 mm² (≈20 AWG) | OEM-3-E | Charcoal canister purge
19 | Aux 10 |  | W44 |  | 0.5 mm² (≈20 AWG) | OEM-3-M | Alternator control
20 | Aux 11 |  | W45 |  | 0.5 mm² (≈20 AWG) | OEM-3-U | Charge lamp
21 | Aux 12 |  | W46 |  | 0.5 mm² (≈20 AWG) | OEM-4-D | VVT oil-control solenoid
22 | Aux 13 |  |  |  | —
23 | Aux 14 |  |  |  | —
24 | Aux 15 |  |  |  | —
25 | Aux 16 |  |  |  | —
26 | Ignition 1 |  | W22 |  | 0.5 mm² (≈20 AWG) | OEM-3-F | Ignition 1 (coils 1+4, wasted spark)
27 | Ignition 2 |  | W23 |  | 0.5 mm² (≈20 AWG) | OEM-3-I | Ignition 2 (coils 2+3, wasted spark)
28 | Ignition 3 |  |  |  | —
29 | Ignition 4 |  |  |  | —
30 | Ignition 5 |  |  |  | —
31 | Ignition 6 |  |  |  | —
32 | Ignition 7 |  |  |  | —
33 | Ignition 8 |  |  |  | —
34 | ECU ground |  | W9 |  | 0.85 mm² (≈18 AWG) | SP-GND-1

## KV8-C
Cavity | Function | Signal | Wire | Colour | Gauge | Destination | Dest function | Terminal | Seal | Plug | NC
1 | ECU ground |  | W11 |  | 0.85 mm² (≈18 AWG) | SP-GND-1
2 | Analog in 1 |  | W47 |  | 0.5 mm² (≈20 AWG) | OEM-4-X | Mass air flow (MAF)
3 | Analog in 2 |  | W48 |  | 0.5 mm² (≈20 AWG) | OEM-4-V | Throttle position (TPS)
4 | Analog in 3 |  | W49 |  | 0.5 mm² (≈20 AWG) | OEM-4-AA | Rear O2 signal
5 | Analog in 4 |  | W50 |  | 0.5 mm² (≈20 AWG) | OEM-4-W | Front O2 signal
6 | Analog in 5 |  | W51 |  | 0.5 mm² (≈20 AWG) | OEM-4-P | Coolant temperature (ECT)
7 | Analog in 6 |  | W52 |  | 0.5 mm² (≈20 AWG) | OEM-4-N | Intake air temperature (IAT)
8 | Analog in 7 |  | W53 |  | 0.5 mm² (≈20 AWG) | OEM-4-AD | Fuel level
9 | Analog in 8 |  |  |  | —
10 | Analog in 9 |  |  |  | —
11 | Analog in 10 |  |  |  | —
12 | Analog in 11 |  |  |  | —
13 | Analog in 12 |  |  |  | —
14 | Analog in 13 |  |  |  | —
15 | Analog in 14 |  |  |  | —
16 | Analog in 15 |  |  |  | —
17 | Analog sensor 0V reference |  | W14 |  | 0.5 mm² (≈20 AWG) | SP-0V-1
18 | Digital in 9 |  |  |  | —
19 | Digital in 10 |  |  |  | —
20 | Digital in 11 |  |  |  | —
21 | Digital in 12 |  |  |  | —
22 | Digital in 13 |  |  |  | —
23 | Digital in 14 |  |  |  | —
24 | Analog in 16 |  |  |  | —
25 | Analog sensor 0V reference |  | W15 |  | 0.5 mm² (≈20 AWG) | SP-0V-1
26 | ECU ground |  | W12 |  | 0.85 mm² (≈18 AWG) | SP-GND-1
27 | Digital in 1 |  | W54 |  | 0.5 mm² (≈20 AWG) | OEM-3-T | Vehicle speed
28 | Digital in 2 |  | W55 |  | 0.5 mm² (≈20 AWG) | OEM-3-S | Immobiliser
29 | Digital in 3 |  | W56 |  | 0.5 mm² (≈20 AWG) | OEM-4-B | Brake switch
30 | Digital in 4 |  | W57 |  | 0.5 mm² (≈20 AWG) | OEM-4-C | Power steering pressure switch
31 | Digital in 5 |  | W58 |  | 0.5 mm² (≈20 AWG) | OEM-4-F | A/C request
32 | Digital in 6 |  | W59 |  | 0.5 mm² (≈20 AWG) | OEM-4-H | Neutral switch
33 | Digital in 7 |  | W60 |  | 0.5 mm² (≈20 AWG) | OEM-4-I | Clutch switch
34 | Digital in 8 |  | W61 |  | 0.5 mm² (≈20 AWG) | OEM-4-J | VTCS vacuum switch

## KV8-D
Cavity | Function | Signal | Wire | Colour | Gauge | Destination | Dest function | Terminal | Seal | Plug | NC
1 | ECU 14V supply |  | W3 |  | 0.85 mm² (≈18 AWG) | SP-14V-1
2 | Aux 13–16 14V supply |  | W4 |  | 0.85 mm² (≈18 AWG) | SP-14V-1
3 | Sensor supply 8V |  |  |  | —
4 | Crank index sensor + |  | W17 |  | 0.5 mm² (≈20 AWG) | OEM-3-Y | Crank position (CKP)
5 | Crank index sensor − |  | W18 |  | 0.5 mm² (≈20 AWG) | SP-0V-1
6 | Sync sensor + |  | W19 |  | 0.5 mm² (≈20 AWG) | OEM-3-V | Cam position (CMP)
7 | Sync sensor − |  | W20 |  | 0.5 mm² (≈20 AWG) | SP-0V-1
8 | CAN 1 H |  |  |  | —
9 | EFI relay output (low side, 200 mA) |  | W28 |  | 0.5 mm² (≈20 AWG) | OEM-2-B | Cooling fan relay
10 | CAN 2 H |  |  |  | —
11 | Knock 1 + |  | W21 |  | 0.5 mm² (≈20 AWG) | OEM-4-M | Knock sensor
12 | Knock 1 − |  |  |  | —
13 | Shield (crank/cam/knock) |  |  |  | —
14 | CAN 1 L |  |  |  | —
15 | Ignition switch input |  |  |  | —
16 | CAN 2 L |  |  |  | —
17 | Knock 2 + |  |  |  | —
18 | Knock 2 − |  |  |  | —
19 | Analog output 0–5V |  |  |  | —
20 | Aux 9–12 14V supply |  | W5 |  | 0.85 mm² (≈18 AWG) | SP-14V-1
21 | Sensor supply Vref1 5.0V |  | W16 |  | 0.5 mm² (≈20 AWG) | OEM-4-L | +5V sensor supply
22 | Sensor supply Vref2 5.0V |  |  |  | —
23 | Ethernet Tx+ |  |  |  | —
24 | Ethernet Tx− |  |  |  | —
25 | Ethernet Rx+ |  |  |  | —
26 | Ethernet Rx− |  |  |  | —

## OEM-2
Cavity | Function | Signal | Wire | Colour | Gauge | Destination | Dest function | Terminal | Seal | Plug | NC
A | Injector 1 |  | W24 |  | 0.5 mm² (≈20 AWG) | KV8-B-1 | Injection 1
B | Cooling fan relay |  | W28 |  | 0.5 mm² (≈20 AWG) | KV8-D-9 | EFI relay output (low side, 200 mA)
C | Condenser fan relay |  | W29 |  | 0.5 mm² (≈20 AWG) | KV8-B-14 | Aux 5
D | Injector 2 |  | W25 |  | 0.5 mm² (≈20 AWG) | KV8-B-2 | Injection 2
E | EGR valve |  | W36 |  | 0.5 mm² (≈20 AWG) | KV8-B-11 | Aux 2
F | EGR valve |  | W37 |  | 0.5 mm² (≈20 AWG) | KV8-B-12 | Aux 3
G | Injector 3 |  | W26 |  | 0.5 mm² (≈20 AWG) | KV8-B-3 | Injection 3
H | EGR valve |  | W38 |  | 0.5 mm² (≈20 AWG) | KV8-B-13 | Aux 4
I | EGR valve |  | W39 |  | 0.5 mm² (≈20 AWG) | KV8-B-5 | Injection 5
J | Injector 4 |  | W27 |  | 0.5 mm² (≈20 AWG) | KV8-B-4 | Injection 4
K | A/C clutch relay |  | W30 |  | 0.5 mm² (≈20 AWG) | KV8-B-15 | Aux 6
M | Fuel pump relay |  | W31 |  | 0.5 mm² (≈20 AWG) | KV8-B-16 | Aux 7
N | VTCS solenoid (intake butterflies) |  | W40 |  | 0.5 mm² (≈20 AWG) | KV8-B-6 | Injection 6
P | ISC valve +14V feed |  | W1 |  | 0.85 mm² (≈18 AWG) | SP-14V-1
Q | ISC valve low side |  | W35 |  | 0.5 mm² (≈20 AWG) | KV8-B-10 | Aux 1
R | Malfunction indicator lamp (MIL) |  | W41 |  | 0.5 mm² (≈20 AWG) | KV8-B-7 | Injection 7

## OEM-3
Cavity | Function | Signal | Wire | Colour | Gauge | Destination | Dest function | Terminal | Seal | Plug | NC
A | Power ground |  | W6 |  | 0.85 mm² (≈18 AWG) | SP-GND-1
B | Power ground |  | W7 |  | 0.85 mm² (≈18 AWG) | SP-GND-1
D | EGR boost solenoid |  | W42 |  | 0.5 mm² (≈20 AWG) | KV8-B-8 | Injection 8
E | Charcoal canister purge |  | W43 |  | 0.5 mm² (≈20 AWG) | KV8-B-18 | Aux 9
F | Ignition 1 (coils 1+4, wasted spark) |  | W22 |  | 0.5 mm² (≈20 AWG) | KV8-B-26 | Ignition 1
H | Main relay |  | W32 |  | 0.5 mm² (≈20 AWG) | KV8-B-17 | Aux 8
I | Ignition 2 (coils 2+3, wasted spark) |  | W23 |  | 0.5 mm² (≈20 AWG) | KV8-B-27 | Ignition 2
J | Front O2 heater |  | W33 |  | 0.5 mm² (≈20 AWG) | KV8-A-10 | Lambda 1 heater −
M | Alternator control |  | W44 |  | 0.5 mm² (≈20 AWG) | KV8-B-19 | Aux 10
O | Tachometer output |  |  |  | —
P | Rear O2 heater |  | W34 |  | 0.5 mm² (≈20 AWG) | KV8-A-11 | Lambda 2 heater −
S | Immobiliser |  | W55 |  | 0.5 mm² (≈20 AWG) | KV8-C-28 | Digital in 2
T | Vehicle speed |  | W54 |  | 0.5 mm² (≈20 AWG) | KV8-C-27 | Digital in 1
U | Charge lamp |  | W45 |  | 0.5 mm² (≈20 AWG) | KV8-B-20 | Aux 11
V | Cam position (CMP) |  | W19 |  | 0.5 mm² (≈20 AWG) | KV8-D-6 | Sync sensor +
Y | Crank position (CKP) |  | W17 |  | 0.5 mm² (≈20 AWG) | KV8-D-4 | Crank index sensor +

## OEM-4
Cavity | Function | Signal | Wire | Colour | Gauge | Destination | Dest function | Terminal | Seal | Plug | NC
A | Power ground |  | W8 |  | 0.85 mm² (≈18 AWG) | SP-GND-1
AA | Rear O2 signal |  | W49 |  | 0.5 mm² (≈20 AWG) | KV8-C-4 | Analog in 3
AD | Fuel level |  | W53 |  | 0.5 mm² (≈20 AWG) | KV8-C-8 | Analog in 7
AF | ECU power +14V (main relay) |  | W2 |  | 0.85 mm² (≈18 AWG) | SP-14V-1
AG | Constant +12V |  |  |  | —
B | Brake switch |  | W56 |  | 0.5 mm² (≈20 AWG) | KV8-C-29 | Digital in 3
C | Power steering pressure switch |  | W57 |  | 0.5 mm² (≈20 AWG) | KV8-C-30 | Digital in 4
D | VVT oil-control solenoid |  | W46 |  | 0.5 mm² (≈20 AWG) | KV8-B-21 | Aux 12
F | A/C request |  | W58 |  | 0.5 mm² (≈20 AWG) | KV8-C-31 | Digital in 5
H | Neutral switch |  | W59 |  | 0.5 mm² (≈20 AWG) | KV8-C-32 | Digital in 6
I | Clutch switch |  | W60 |  | 0.5 mm² (≈20 AWG) | KV8-C-33 | Digital in 7
J | VTCS vacuum switch |  | W61 |  | 0.5 mm² (≈20 AWG) | KV8-C-34 | Digital in 8
L | +5V sensor supply |  | W16 |  | 0.5 mm² (≈20 AWG) | KV8-D-21 | Sensor supply Vref1 5.0V
M | Knock sensor |  | W21 |  | 0.5 mm² (≈20 AWG) | KV8-D-11 | Knock 1 +
N | Intake air temperature (IAT) |  | W52 |  | 0.5 mm² (≈20 AWG) | KV8-C-7 | Analog in 6
O | Signal ground |  | W13 |  | 0.5 mm² (≈20 AWG) | SP-0V-1
P | Coolant temperature (ECT) |  | W51 |  | 0.5 mm² (≈20 AWG) | KV8-C-6 | Analog in 5
V | Throttle position (TPS) |  | W48 |  | 0.5 mm² (≈20 AWG) | KV8-C-3 | Analog in 2
W | Front O2 signal |  | W50 |  | 0.5 mm² (≈20 AWG) | KV8-C-5 | Analog in 4
X | Mass air flow (MAF) |  | W47 |  | 0.5 mm² (≈20 AWG) | KV8-C-2 | Analog in 1

## SP-0V
Cavity | Function | Signal | Wire | Colour | Gauge | Destination | Dest function | Terminal | Seal | Plug | NC
1 |  |  | W13 |  | 0.5 mm² (≈20 AWG) | OEM-4-O | Signal ground
1 |  |  | W14 |  | 0.5 mm² (≈20 AWG) | KV8-C-17 | Analog sensor 0V reference
1 |  |  | W15 |  | 0.5 mm² (≈20 AWG) | KV8-C-25 | Analog sensor 0V reference
1 |  |  | W18 |  | 0.5 mm² (≈20 AWG) | KV8-D-5 | Crank index sensor −
1 |  |  | W20 |  | 0.5 mm² (≈20 AWG) | KV8-D-7 | Sync sensor −

## SP-14V
Cavity | Function | Signal | Wire | Colour | Gauge | Destination | Dest function | Terminal | Seal | Plug | NC
1 |  |  | W1 |  | 0.85 mm² (≈18 AWG) | OEM-2-P | ISC valve +14V feed
1 |  |  | W2 |  | 0.85 mm² (≈18 AWG) | OEM-4-AF | ECU power +14V (main relay)
1 |  |  | W3 |  | 0.85 mm² (≈18 AWG) | KV8-D-1 | ECU 14V supply
1 |  |  | W4 |  | 0.85 mm² (≈18 AWG) | KV8-D-2 | Aux 13–16 14V supply
1 |  |  | W5 |  | 0.85 mm² (≈18 AWG) | KV8-D-20 | Aux 9–12 14V supply

## SP-GND
Cavity | Function | Signal | Wire | Colour | Gauge | Destination | Dest function | Terminal | Seal | Plug | NC
1 |  |  | W6 |  | 0.85 mm² (≈18 AWG) | OEM-3-A | Power ground
1 |  |  | W7 |  | 0.85 mm² (≈18 AWG) | OEM-3-B | Power ground
1 |  |  | W8 |  | 0.85 mm² (≈18 AWG) | OEM-4-A | Power ground
1 |  |  | W9 |  | 0.85 mm² (≈18 AWG) | KV8-B-34 | ECU ground
1 |  |  | W10 |  | 0.85 mm² (≈18 AWG) | KV8-B-9 | ECU ground
1 |  |  | W11 |  | 0.85 mm² (≈18 AWG) | KV8-C-1 | ECU ground
1 |  |  | W12 |  | 0.85 mm² (≈18 AWG) | KV8-C-26 | ECU ground

## BOM
Category | Manufacturer | Part number | Description | Qty | Unit | Unit price | Line total
connector | TE | 3-1437290-7 | Superseal 1.0 26-way plug | 1 | ea
connector | TE | 3-1437290-8 | Superseal 1.0 26-way plug, Key 2 | 1 | ea
connector | TE | 4-1437290-0 | Superseal 1.0 34-way plug, Key 1 | 1 | ea
connector | TE | 4-1437290-1 | Superseal 1.0 34-way plug, Key 2 | 1 | ea

## Pin map
OEM point | OEM function | OEM family | Target point | Target function | Target family | Wire colour | Evidence
OEM-2-A | Injector 1 | injector_out | KV8-B-1 | Injection 1 | injector_out |  | single_source
OEM-2-B | Cooling fan relay | low_side_out | KV8-D-9 | EFI relay output (low side, 200 mA) | low_side_out |  | single_source
OEM-2-C | Condenser fan relay | low_side_out | KV8-B-14 | Aux 5 | low_side_out |  | single_source
OEM-2-D | Injector 2 | injector_out | KV8-B-2 | Injection 2 | injector_out |  | single_source
OEM-2-E | EGR valve | low_side_out | KV8-B-11 | Aux 2 | low_side_out |  | single_source
OEM-2-F | EGR valve | low_side_out | KV8-B-12 | Aux 3 | low_side_out |  | single_source
OEM-2-G | Injector 3 | injector_out | KV8-B-3 | Injection 3 | injector_out |  | single_source
OEM-2-H | EGR valve | low_side_out | KV8-B-13 | Aux 4 | low_side_out |  | single_source
OEM-2-I | EGR valve | low_side_out | KV8-B-5 | Injection 5 | injector_out |  | single_source
OEM-2-J | Injector 4 | injector_out | KV8-B-4 | Injection 4 | injector_out |  | single_source
OEM-2-K | A/C clutch relay | low_side_out | KV8-B-15 | Aux 6 | low_side_out |  | single_source
OEM-2-M | Fuel pump relay | low_side_out | KV8-B-16 | Aux 7 | low_side_out |  | single_source
OEM-2-N | VTCS solenoid (intake butterflies) | low_side_out | KV8-B-6 | Injection 6 | injector_out |  | single_source
OEM-2-P | ISC valve +14V feed | power_in | KV8-D-1 + KV8-D-2 + KV8-D-20 | ECU 14V supply + Aux 13–16 14V supply + Aux 9–12 14V supply | power_in |  | single_source
OEM-2-Q | ISC valve low side | low_side_out | KV8-B-10 | Aux 1 | low_side_out |  | single_source
OEM-2-R | Malfunction indicator lamp (MIL) | low_side_out | KV8-B-7 | Injection 7 | injector_out |  | single_source
OEM-3-A | Power ground | ground | KV8-B-34 + KV8-B-9 + KV8-C-1 + KV8-C-26 | ECU ground + ECU ground + ECU ground + ECU ground | ground |  | single_source
OEM-3-B | Power ground | ground | KV8-B-34 + KV8-B-9 + KV8-C-1 + KV8-C-26 | ECU ground + ECU ground + ECU ground + ECU ground | ground |  | single_source
OEM-3-D | EGR boost solenoid | low_side_out | KV8-B-8 | Injection 8 | injector_out |  | single_source
OEM-3-E | Charcoal canister purge | low_side_out | KV8-B-18 | Aux 9 | hbridge_out |  | single_source
OEM-3-F | Ignition 1 (coils 1+4, wasted spark) | ignition_out | KV8-B-26 | Ignition 1 | ignition_out |  | single_source
OEM-3-H | Main relay | low_side_out | KV8-B-17 | Aux 8 | low_side_out |  | single_source
OEM-3-I | Ignition 2 (coils 2+3, wasted spark) | ignition_out | KV8-B-27 | Ignition 2 | ignition_out |  | single_source
OEM-3-J | Front O2 heater | low_side_out | KV8-A-10 | Lambda 1 heater − | low_side_out |  | single_source
OEM-3-M | Alternator control | low_side_out | KV8-B-19 | Aux 10 | hbridge_out |  | single_source
OEM-3-O | Tachometer output | tacho_out |  |  |  |  | single_source
OEM-3-P | Rear O2 heater | low_side_out | KV8-A-11 | Lambda 2 heater − | low_side_out |  | single_source
OEM-3-S | Immobiliser | digital_in | KV8-C-28 | Digital in 2 | digital_in |  | single_source
OEM-3-T | Vehicle speed | digital_in | KV8-C-27 | Digital in 1 | digital_in |  | single_source
OEM-3-U | Charge lamp | low_side_out | KV8-B-20 | Aux 11 | hbridge_out |  | single_source
OEM-3-V | Cam position (CMP) | trigger_in | KV8-D-6 | Sync sensor + | trigger_in |  | single_source
OEM-3-Y | Crank position (CKP) | trigger_in | KV8-D-4 | Crank index sensor + | trigger_in |  | single_source
OEM-4-A | Power ground | ground | KV8-B-34 + KV8-B-9 + KV8-C-1 + KV8-C-26 | ECU ground + ECU ground + ECU ground + ECU ground | ground |  | single_source
OEM-4-AA | Rear O2 signal | lambda_nb_in | KV8-C-4 | Analog in 3 | analog_in |  | single_source
OEM-4-AD | Fuel level | analog_in | KV8-C-8 | Analog in 7 | analog_in |  | single_source
OEM-4-AF | ECU power +14V (main relay) | power_in | KV8-D-1 + KV8-D-2 + KV8-D-20 | ECU 14V supply + Aux 13–16 14V supply + Aux 9–12 14V supply | power_in |  | single_source
OEM-4-AG | Constant +12V | power_in |  |  |  |  | single_source
OEM-4-B | Brake switch | digital_in | KV8-C-29 | Digital in 3 | digital_in |  | single_source
OEM-4-C | Power steering pressure switch | digital_in | KV8-C-30 | Digital in 4 | digital_in |  | single_source
OEM-4-D | VVT oil-control solenoid | low_side_out | KV8-B-21 | Aux 12 | hbridge_out |  | single_source
OEM-4-F | A/C request | digital_in | KV8-C-31 | Digital in 5 | digital_in |  | single_source
OEM-4-H | Neutral switch | digital_in | KV8-C-32 | Digital in 6 | digital_in |  | single_source
OEM-4-I | Clutch switch | digital_in | KV8-C-33 | Digital in 7 | digital_in |  | single_source
OEM-4-J | VTCS vacuum switch | digital_in | KV8-C-34 | Digital in 8 | digital_in |  | single_source
OEM-4-L | +5V sensor supply | vref | KV8-D-21 | Sensor supply Vref1 5.0V | vref |  | single_source
OEM-4-M | Knock sensor | knock_in | KV8-D-11 | Knock 1 + | knock_in |  | single_source
OEM-4-N | Intake air temperature (IAT) | temp_in | KV8-C-7 | Analog in 6 | analog_in |  | single_source
OEM-4-O | Signal ground | sensor_ground | KV8-C-17 + KV8-C-25 + KV8-D-5 + KV8-D-7 | Analog sensor 0V reference + Analog sensor 0V reference + Crank index sensor − + Sync sensor − | sensor_ground + trigger_in |  | single_source
OEM-4-P | Coolant temperature (ECT) | temp_in | KV8-C-6 | Analog in 5 | analog_in |  | single_source
OEM-4-V | Throttle position (TPS) | analog_in | KV8-C-3 | Analog in 2 | analog_in |  | single_source
OEM-4-W | Front O2 signal | lambda_nb_in | KV8-C-5 | Analog in 4 | analog_in |  | single_source
OEM-4-X | Mass air flow (MAF) | analog_in | KV8-C-2 | Analog in 1 | analog_in |  | single_source

## Findings
Severity | Code | Subject | Message | Points | Wires | Accepted | Reason
error | REQUIRED_UNMAPPED | OEM-4-AG | Required OEM function "Constant +12V" (power_in) is not connected to the new ECU. | OEM-4-AG |  | yes | Battery-constant (memory) feed of the stock ECU: the new ECU has no such input, so it is not needed.
warn | DATASET_GAP | KV8 A | 14 of 26 cavities on KV8 A have no pin data (1,2,3,4,5,6,7,8,9,12,13,14,15,19). Anything there is invisible to these checks.
warn | NET_FAMILY | OEM-3-E ↔ KV8-B-18 | OEM-3-E "Charcoal canister purge" [low_side_out] is wired to KV8-B-18 "Aux 9" [hbridge_out]. A half-bridge can act as a low-side switch only if configured that way. | OEM-3-E KV8-B-18
warn | NET_FAMILY | OEM-3-M ↔ KV8-B-19 | OEM-3-M "Alternator control" [low_side_out] is wired to KV8-B-19 "Aux 10" [hbridge_out]. A half-bridge can act as a low-side switch only if configured that way. | OEM-3-M KV8-B-19
warn | NET_FAMILY | OEM-3-U ↔ KV8-B-20 | OEM-3-U "Charge lamp" [low_side_out] is wired to KV8-B-20 "Aux 11" [hbridge_out]. A half-bridge can act as a low-side switch only if configured that way. | OEM-3-U KV8-B-20
warn | NET_FAMILY | OEM-4-D ↔ KV8-B-21 | OEM-4-D "VVT oil-control solenoid" [low_side_out] is wired to KV8-B-21 "Aux 12" [hbridge_out]. A half-bridge can act as a low-side switch only if configured that way. | OEM-4-D KV8-B-21
info | NET_FAMILY | KV8-C-17 ↔ KV8-D-7 | KV8-C-17 "Analog sensor 0V reference" [sensor_ground] is wired to KV8-D-7 "Sync sensor −" [trigger_in]. Trigger return tied to sensor/trigger ground: correct for single-ended trigger inputs. | KV8-C-17 KV8-D-7
info | NET_FAMILY | OEM-2-I ↔ KV8-B-5 | OEM-2-I "EGR valve" [low_side_out] is wired to KV8-B-5 "Injection 5" [injector_out]. Injector drivers can usually run general low-side loads; check current and PWM frequency. | OEM-2-I KV8-B-5
info | NET_FAMILY | OEM-2-N ↔ KV8-B-6 | OEM-2-N "VTCS solenoid (intake butterflies)" [low_side_out] is wired to KV8-B-6 "Injection 6" [injector_out]. Injector drivers can usually run general low-side loads; check current and PWM frequency. | OEM-2-N KV8-B-6
info | NET_FAMILY | OEM-2-R ↔ KV8-B-7 | OEM-2-R "Malfunction indicator lamp (MIL)" [low_side_out] is wired to KV8-B-7 "Injection 7" [injector_out]. Injector drivers can usually run general low-side loads; check current and PWM frequency. | OEM-2-R KV8-B-7
info | NET_FAMILY | OEM-3-D ↔ KV8-B-8 | OEM-3-D "EGR boost solenoid" [low_side_out] is wired to KV8-B-8 "Injection 8" [injector_out]. Injector drivers can usually run general low-side loads; check current and PWM frequency. | OEM-3-D KV8-B-8
info | NET_FAMILY | OEM-4-N ↔ KV8-C-7 | OEM-4-N "Intake air temperature (IAT)" [temp_in] is wired to KV8-C-7 "Analog in 6" [analog_in]. Thermistor on a plain analog input needs a pull-up; check the channel can enable one. | OEM-4-N KV8-C-7
info | NET_FAMILY | OEM-4-P ↔ KV8-C-6 | OEM-4-P "Coolant temperature (ECT)" [temp_in] is wired to KV8-C-6 "Analog in 5" [analog_in]. Thermistor on a plain analog input needs a pull-up; check the channel can enable one. | OEM-4-P KV8-C-6
info | UNMAPPED | OEM | 1 optional OEM pins are not mapped: OEM-3-O Tachometer output | OEM-3-O

## Open items
Title | Detail | Severity | Status

## Info
Field | Value
Project | MX-5 Miata NB2 2001-05 (BP-Z3, VVT) → Emtron KV8 (auto)
Harness | ECU adapter
Status | proposal
Revision | 0
Exported at | 2026-10-05T04:15:46.379Z
Drawn by | Michael Gnankou
Drawing no
Company
Gauge unit | mm2
Disclaimer | Generated by Pinswap. FOR OFF-ROAD / COMPETITION USE ONLY. For planning only. Verify every connection against the factory service manual and the vehicle before wiring. No warranty.
Sources
[4] vendor_doc — Link G4X MX5NB2X install manual (NB2 2001-05) · https://linkecu.com/documentation/MX5XNB2.pdf
[2] user_dataset — Subaru ECU Matcher dataset (hiubin), vehicleId=1