## Connections
Wire | From point | From function | To point | To function | Signal | Gauge | Colour | Stripe | Ident | Length | Flags
W1 | OEM-2-P | ISC valve +14V feed | SP-14V-1 |  | ISC valve +14V feed | 0.85 mm² (≈18 AWG) |  |  |  | — (no route) | NO ROUTE
W2 | OEM-4-AF | ECU power +14V (main relay) | SP-14V-1 |  | ECU power +14V (main relay) | 0.85 mm² (≈18 AWG) |  |  |  | — (no route) | NO ROUTE
W3 | SP-14V-1 |  | ELITE2500-A-26 | ECU injector power input | ECU injector power input | 0.85 mm² (≈18 AWG) |  |  |  | — (no route) | NO ROUTE
W4 | SP-14V-1 |  | ELITE2500-B-11 | +13.8V ECU supply | +13.8V ECU supply | 0.85 mm² (≈18 AWG) |  |  |  | — (no route) | NO ROUTE
W5 | OEM-3-A | Power ground | SP-GND-1 |  | Power ground | 0.85 mm² (≈18 AWG) |  |  |  | — (no route) | NO ROUTE
W6 | OEM-3-B | Power ground | SP-GND-1 |  | Power ground | 0.85 mm² (≈18 AWG) |  |  |  | — (no route) | NO ROUTE
W7 | OEM-4-A | Power ground | SP-GND-1 |  | Power ground | 0.85 mm² (≈18 AWG) |  |  |  | — (no route) | NO ROUTE
W8 | SP-GND-1 |  | ELITE2500-A-10 | Battery ground | Battery ground | 0.85 mm² (≈18 AWG) |  |  |  | — (no route) | NO ROUTE
W9 | SP-GND-1 |  | ELITE2500-A-11 | Battery ground | Battery ground | 0.85 mm² (≈18 AWG) |  |  |  | — (no route) | NO ROUTE
W10 | OEM-4-O | Signal ground | SP-0V-1 |  | Signal ground | 0.5 mm² (≈20 AWG) |  |  |  | — (no route) | NO ROUTE
W11 | SP-0V-1 |  | ELITE2500-B-14 | Signal ground | Signal ground | 0.5 mm² (≈20 AWG) |  |  |  | — (no route) | NO ROUTE
W12 | SP-0V-1 |  | ELITE2500-B-15 | Signal ground | Signal ground | 0.5 mm² (≈20 AWG) |  |  |  | — (no route) | NO ROUTE
W13 | SP-0V-1 |  | ELITE2500-B-16 | Signal ground | Signal ground | 0.5 mm² (≈20 AWG) |  |  |  | — (no route) | NO ROUTE
W14 | OEM-4-L | +5V sensor supply | ELITE2500-A-9 | +5V DC | +5V sensor supply | 0.5 mm² (≈20 AWG) |  |  |  | — (no route) | NO ROUTE
W15 | OEM-3-Y | Crank position (CKP) | ELITE2500-B-1 | Crank (Trigger) (+) | Crank position (CKP) | 0.5 mm² (≈20 AWG) |  |  |  | — (no route) | NO ROUTE
W16 | SP-0V-1 |  | ELITE2500-B-5 | Crank (Trigger) (−) | Crank (Trigger) (−) | 0.5 mm² (≈20 AWG) |  |  |  | — (no route) | NO ROUTE
W17 | OEM-3-V | Cam position (CMP) | ELITE2500-B-2 | Cam (Home) (+) | Cam position (CMP) | 0.5 mm² (≈20 AWG) |  |  |  | — (no route) | NO ROUTE
W18 | SP-0V-1 |  | ELITE2500-B-6 | Cam (Home) (−) | Cam (Home) (−) | 0.5 mm² (≈20 AWG) |  |  |  | — (no route) | NO ROUTE
W19 | OEM-4-M | Knock sensor | ELITE2500-B-21 | KNOCK 1 | Knock sensor | 0.5 mm² (≈20 AWG) |  |  |  | — (no route) | NO ROUTE
W20 | OEM-3-F | Ignition 1 (coils 1+4, wasted spark) | ELITE2500-A-3 | IGN 1 | Ignition 1 (coils 1+4, wasted spark) | 0.5 mm² (≈20 AWG) |  |  |  | — (no route) | NO ROUTE
W21 | OEM-3-I | Ignition 2 (coils 2+3, wasted spark) | ELITE2500-A-4 | IGN 2 | Ignition 2 (coils 2+3, wasted spark) | 0.5 mm² (≈20 AWG) |  |  |  | — (no route) | NO ROUTE
W22 | OEM-2-A | Injector 1 | ELITE2500-A-19 | INJ 1 | Injector 1 | 0.5 mm² (≈20 AWG) |  |  |  | — (no route) | NO ROUTE
W23 | OEM-2-D | Injector 2 | ELITE2500-A-20 | INJ 2 | Injector 2 | 0.5 mm² (≈20 AWG) |  |  |  | — (no route) | NO ROUTE
W24 | OEM-2-G | Injector 3 | ELITE2500-A-21 | INJ 3 | Injector 3 | 0.5 mm² (≈20 AWG) |  |  |  | — (no route) | NO ROUTE
W25 | OEM-2-J | Injector 4 | ELITE2500-A-22 | INJ 4 | Injector 4 | 0.5 mm² (≈20 AWG) |  |  |  | — (no route) | NO ROUTE
W26 | OEM-2-B | Cooling fan relay | ELITE2500-A-25 | DPO 6 (ECR OUT) | Cooling fan relay | 0.5 mm² (≈20 AWG) |  |  |  | — (no route) | NO ROUTE
W27 | OEM-2-C | Condenser fan relay | ELITE2500-A-18 | DPO 1 | Condenser fan relay | 0.5 mm² (≈20 AWG) |  |  |  | — (no route) | NO ROUTE
W28 | OEM-2-K | A/C clutch relay | ELITE2500-A-1 | DPO 2 | A/C clutch relay | 0.5 mm² (≈20 AWG) |  |  |  | — (no route) | NO ROUTE
W29 | OEM-2-M | Fuel pump relay | ELITE2500-A-24 | DPO 5 (fuel pump trigger) | Fuel pump relay | 0.5 mm² (≈20 AWG) |  |  |  | — (no route) | NO ROUTE
W30 | OEM-3-H | Main relay | ELITE2500-A-23 | DPO 3 | Main relay | 0.5 mm² (≈20 AWG) |  |  |  | — (no route) | NO ROUTE
W31 | OEM-3-J | Front O2 heater | ELITE2500-B-19 | DPO 4 | Front O2 heater | 0.5 mm² (≈20 AWG) |  |  |  | — (no route) | NO ROUTE
W32 | OEM-3-P | Rear O2 heater | ELITE2500-A-31 | Stepper 1 P1 / DPO | Rear O2 heater | 0.5 mm² (≈20 AWG) |  |  |  | — (no route) | NO ROUTE
W33 | OEM-2-Q | ISC valve low side | ELITE2500-A-32 | Stepper 1 P2 / DPO | ISC valve low side | 0.5 mm² (≈20 AWG) |  |  |  | — (no route) | NO ROUTE
W34 | OEM-2-E | EGR valve | ELITE2500-A-33 | Stepper 1 P3 / DPO | EGR valve | 0.5 mm² (≈20 AWG) |  |  |  | — (no route) | NO ROUTE
W35 | OEM-2-F | EGR valve | ELITE2500-A-34 | Stepper 1 P4 / DPO | EGR valve | 0.5 mm² (≈20 AWG) |  |  |  | — (no route) | NO ROUTE
W36 | OEM-2-H | EGR valve | ELITE2500-A-27 | INJ 5 | EGR valve | 0.5 mm² (≈20 AWG) |  |  |  | — (no route) | NO ROUTE
W37 | OEM-2-I | EGR valve | ELITE2500-A-28 | INJ 6 | EGR valve | 0.5 mm² (≈20 AWG) |  |  |  | — (no route) | NO ROUTE
W38 | OEM-2-N | VTCS solenoid (intake butterflies) | ELITE2500-A-29 | INJ 7 | VTCS solenoid (intake butterflies) | 0.5 mm² (≈20 AWG) |  |  |  | — (no route) | NO ROUTE
W39 | OEM-2-R | Malfunction indicator lamp (MIL) | ELITE2500-A-30 | INJ 8 | Malfunction indicator lamp (MIL) | 0.5 mm² (≈20 AWG) |  |  |  | — (no route) | NO ROUTE
W40 | OEM-3-D | EGR boost solenoid | ELITE2500-B-25 | DBW 1 / DPO | EGR boost solenoid | 0.5 mm² (≈20 AWG) |  |  |  | — (no route) | NO ROUTE
W41 | OEM-3-E | Charcoal canister purge | ELITE2500-B-26 | DBW 2 / DPO | Charcoal canister purge | 0.5 mm² (≈20 AWG) |  |  |  | — (no route) | NO ROUTE
W42 | OEM-4-X | Mass air flow (MAF) | ELITE2500-B-13 | AVI 1 (O2 Input 2) | Mass air flow (MAF) | 0.5 mm² (≈20 AWG) |  |  |  | — (no route) | NO ROUTE
W43 | OEM-4-V | Throttle position (TPS) | ELITE2500-A-16 | AVI 2 | Throttle position (TPS) | 0.5 mm² (≈20 AWG) |  |  |  | — (no route) | NO ROUTE
W44 | OEM-4-AA | Rear O2 signal | ELITE2500-A-17 | AVI 3 | Rear O2 signal | 0.5 mm² (≈20 AWG) |  |  |  | — (no route) | NO ROUTE
W45 | OEM-4-W | Front O2 signal | ELITE2500-A-2 | AVI 4 | Front O2 signal | 0.5 mm² (≈20 AWG) |  |  |  | — (no route) | NO ROUTE
W46 | OEM-4-P | Coolant temperature (ECT) | ELITE2500-B-4 | AVI 8 (Coolant Temp) | Coolant temperature (ECT) | 0.5 mm² (≈20 AWG) |  |  |  | — (no route) | NO ROUTE
W47 | OEM-4-N | Intake air temperature (IAT) | ELITE2500-B-20 | AVI 5 | Intake air temperature (IAT) | 0.5 mm² (≈20 AWG) |  |  |  | — (no route) | NO ROUTE
W48 | OEM-4-AD | Fuel level | ELITE2500-B-12 | AVI 6 (O2 Input 1) | Fuel level | 0.5 mm² (≈20 AWG) |  |  |  | — (no route) | NO ROUTE
W49 | OEM-3-T | Vehicle speed | ELITE2500-B-8 | SPI 1 | Vehicle speed | 0.5 mm² (≈20 AWG) |  |  |  | — (no route) | NO ROUTE
W50 | OEM-3-S | Immobiliser | ELITE2500-B-9 | SPI 2 | Immobiliser | 0.5 mm² (≈20 AWG) |  |  |  | — (no route) | NO ROUTE
W51 | OEM-4-B | Brake switch | ELITE2500-B-10 | SPI 3 | Brake switch | 0.5 mm² (≈20 AWG) |  |  |  | — (no route) | NO ROUTE
W52 | OEM-4-C | Power steering pressure switch | ELITE2500-B-7 | SPI 4 | Power steering pressure switch | 0.5 mm² (≈20 AWG) |  |  |  | — (no route) | NO ROUTE
W53 | OEM-4-F | A/C request | ELITE2500-B-3 | AVI 7 (Air Temp) | A/C request | 0.5 mm² (≈20 AWG) |  |  |  | — (no route) | NO ROUTE
W54 | OEM-4-H | Neutral switch | ELITE2500-A-15 | AVI 9 (MAP) | Neutral switch | 0.5 mm² (≈20 AWG) |  |  |  | — (no route) | NO ROUTE
W55 | OEM-4-I | Clutch switch | ELITE2500-A-14 | AVI 10 (TPS) | Clutch switch | 0.5 mm² (≈20 AWG) |  |  |  | — (no route) | NO ROUTE

## ELITE2500-A
Cavity | Function | Signal | Wire | Colour | Gauge | Destination | Dest function | Terminal | Seal | Plug | NC
1 | DPO 2 |  | W28 |  | 0.5 mm² (≈20 AWG) | OEM-2-K | A/C clutch relay
10 | Battery ground |  | W8 |  | 0.85 mm² (≈18 AWG) | SP-GND-1
11 | Battery ground |  | W9 |  | 0.85 mm² (≈18 AWG) | SP-GND-1
12 | +8V DC |  |  |  | —
13 | 12V ignition input |  |  |  | —
14 | AVI 10 (TPS) |  | W55 |  | 0.5 mm² (≈20 AWG) | OEM-4-I | Clutch switch
15 | AVI 9 (MAP) |  | W54 |  | 0.5 mm² (≈20 AWG) | OEM-4-H | Neutral switch
16 | AVI 2 |  | W43 |  | 0.5 mm² (≈20 AWG) | OEM-4-V | Throttle position (TPS)
17 | AVI 3 |  | W44 |  | 0.5 mm² (≈20 AWG) | OEM-4-AA | Rear O2 signal
18 | DPO 1 |  | W27 |  | 0.5 mm² (≈20 AWG) | OEM-2-C | Condenser fan relay
19 | INJ 1 |  | W22 |  | 0.5 mm² (≈20 AWG) | OEM-2-A | Injector 1
2 | AVI 4 |  | W45 |  | 0.5 mm² (≈20 AWG) | OEM-4-W | Front O2 signal
20 | INJ 2 |  | W23 |  | 0.5 mm² (≈20 AWG) | OEM-2-D | Injector 2
21 | INJ 3 |  | W24 |  | 0.5 mm² (≈20 AWG) | OEM-2-G | Injector 3
22 | INJ 4 |  | W25 |  | 0.5 mm² (≈20 AWG) | OEM-2-J | Injector 4
23 | DPO 3 |  | W30 |  | 0.5 mm² (≈20 AWG) | OEM-3-H | Main relay
24 | DPO 5 (fuel pump trigger) |  | W29 |  | 0.5 mm² (≈20 AWG) | OEM-2-M | Fuel pump relay
25 | DPO 6 (ECR OUT) |  | W26 |  | 0.5 mm² (≈20 AWG) | OEM-2-B | Cooling fan relay
26 | ECU injector power input |  | W3 |  | 0.85 mm² (≈18 AWG) | SP-14V-1
27 | INJ 5 |  | W36 |  | 0.5 mm² (≈20 AWG) | OEM-2-H | EGR valve
28 | INJ 6 |  | W37 |  | 0.5 mm² (≈20 AWG) | OEM-2-I | EGR valve
29 | INJ 7 |  | W38 |  | 0.5 mm² (≈20 AWG) | OEM-2-N | VTCS solenoid (intake butterflies)
3 | IGN 1 |  | W20 |  | 0.5 mm² (≈20 AWG) | OEM-3-F | Ignition 1 (coils 1+4, wasted spark)
30 | INJ 8 |  | W39 |  | 0.5 mm² (≈20 AWG) | OEM-2-R | Malfunction indicator lamp (MIL)
31 | Stepper 1 P1 / DPO |  | W32 |  | 0.5 mm² (≈20 AWG) | OEM-3-P | Rear O2 heater
32 | Stepper 1 P2 / DPO |  | W33 |  | 0.5 mm² (≈20 AWG) | OEM-2-Q | ISC valve low side
33 | Stepper 1 P3 / DPO |  | W34 |  | 0.5 mm² (≈20 AWG) | OEM-2-E | EGR valve
34 | Stepper 1 P4 / DPO |  | W35 |  | 0.5 mm² (≈20 AWG) | OEM-2-F | EGR valve
4 | IGN 2 |  | W21 |  | 0.5 mm² (≈20 AWG) | OEM-3-I | Ignition 2 (coils 2+3, wasted spark)
5 | IGN 3 |  |  |  | —
6 | IGN 4 |  |  |  | —
7 | IGN 5 |  |  |  | —
8 | IGN 6 |  |  |  | —
9 | +5V DC |  | W14 |  | 0.5 mm² (≈20 AWG) | OEM-4-L | +5V sensor supply

## ELITE2500-B
Cavity | Function | Signal | Wire | Colour | Gauge | Destination | Dest function | Terminal | Seal | Plug | NC
1 | Crank (Trigger) (+) |  | W15 |  | 0.5 mm² (≈20 AWG) | OEM-3-Y | Crank position (CKP)
10 | SPI 3 |  | W51 |  | 0.5 mm² (≈20 AWG) | OEM-4-B | Brake switch
11 | +13.8V ECU supply |  | W4 |  | 0.85 mm² (≈18 AWG) | SP-14V-1
12 | AVI 6 (O2 Input 1) |  | W48 |  | 0.5 mm² (≈20 AWG) | OEM-4-AD | Fuel level
13 | AVI 1 (O2 Input 2) |  | W42 |  | 0.5 mm² (≈20 AWG) | OEM-4-X | Mass air flow (MAF)
14 | Signal ground |  | W11 |  | 0.5 mm² (≈20 AWG) | SP-0V-1
15 | Signal ground |  | W12 |  | 0.5 mm² (≈20 AWG) | SP-0V-1
16 | Signal ground |  | W13 |  | 0.5 mm² (≈20 AWG) | SP-0V-1
17 | IGN 7 |  |  |  | —
18 | IGN 8 |  |  |  | —
19 | DPO 4 |  | W31 |  | 0.5 mm² (≈20 AWG) | OEM-3-J | Front O2 heater
2 | Cam (Home) (+) |  | W17 |  | 0.5 mm² (≈20 AWG) | OEM-3-V | Cam position (CMP)
20 | AVI 5 |  | W47 |  | 0.5 mm² (≈20 AWG) | OEM-4-N | Intake air temperature (IAT)
21 | KNOCK 1 |  | W19 |  | 0.5 mm² (≈20 AWG) | OEM-4-M | Knock sensor
22 | KNOCK 2 |  |  |  | —
23 | CAN H |  |  |  | —
24 | CAN L |  |  |  | —
25 | DBW 1 / DPO |  | W40 |  | 0.5 mm² (≈20 AWG) | OEM-3-D | EGR boost solenoid
26 | DBW 2 / DPO |  | W41 |  | 0.5 mm² (≈20 AWG) | OEM-3-E | Charcoal canister purge
3 | AVI 7 (Air Temp) |  | W53 |  | 0.5 mm² (≈20 AWG) | OEM-4-F | A/C request
4 | AVI 8 (Coolant Temp) |  | W46 |  | 0.5 mm² (≈20 AWG) | OEM-4-P | Coolant temperature (ECT)
5 | Crank (Trigger) (−) |  | W16 |  | 0.5 mm² (≈20 AWG) | SP-0V-1
6 | Cam (Home) (−) |  | W18 |  | 0.5 mm² (≈20 AWG) | SP-0V-1
7 | SPI 4 |  | W52 |  | 0.5 mm² (≈20 AWG) | OEM-4-C | Power steering pressure switch
8 | SPI 1 |  | W49 |  | 0.5 mm² (≈20 AWG) | OEM-3-T | Vehicle speed
9 | SPI 2 |  | W50 |  | 0.5 mm² (≈20 AWG) | OEM-3-S | Immobiliser

## OEM-2
Cavity | Function | Signal | Wire | Colour | Gauge | Destination | Dest function | Terminal | Seal | Plug | NC
A | Injector 1 |  | W22 |  | 0.5 mm² (≈20 AWG) | ELITE2500-A-19 | INJ 1
B | Cooling fan relay |  | W26 |  | 0.5 mm² (≈20 AWG) | ELITE2500-A-25 | DPO 6 (ECR OUT)
C | Condenser fan relay |  | W27 |  | 0.5 mm² (≈20 AWG) | ELITE2500-A-18 | DPO 1
D | Injector 2 |  | W23 |  | 0.5 mm² (≈20 AWG) | ELITE2500-A-20 | INJ 2
E | EGR valve |  | W34 |  | 0.5 mm² (≈20 AWG) | ELITE2500-A-33 | Stepper 1 P3 / DPO
F | EGR valve |  | W35 |  | 0.5 mm² (≈20 AWG) | ELITE2500-A-34 | Stepper 1 P4 / DPO
G | Injector 3 |  | W24 |  | 0.5 mm² (≈20 AWG) | ELITE2500-A-21 | INJ 3
H | EGR valve |  | W36 |  | 0.5 mm² (≈20 AWG) | ELITE2500-A-27 | INJ 5
I | EGR valve |  | W37 |  | 0.5 mm² (≈20 AWG) | ELITE2500-A-28 | INJ 6
J | Injector 4 |  | W25 |  | 0.5 mm² (≈20 AWG) | ELITE2500-A-22 | INJ 4
K | A/C clutch relay |  | W28 |  | 0.5 mm² (≈20 AWG) | ELITE2500-A-1 | DPO 2
M | Fuel pump relay |  | W29 |  | 0.5 mm² (≈20 AWG) | ELITE2500-A-24 | DPO 5 (fuel pump trigger)
N | VTCS solenoid (intake butterflies) |  | W38 |  | 0.5 mm² (≈20 AWG) | ELITE2500-A-29 | INJ 7
P | ISC valve +14V feed |  | W1 |  | 0.85 mm² (≈18 AWG) | SP-14V-1
Q | ISC valve low side |  | W33 |  | 0.5 mm² (≈20 AWG) | ELITE2500-A-32 | Stepper 1 P2 / DPO
R | Malfunction indicator lamp (MIL) |  | W39 |  | 0.5 mm² (≈20 AWG) | ELITE2500-A-30 | INJ 8

## OEM-3
Cavity | Function | Signal | Wire | Colour | Gauge | Destination | Dest function | Terminal | Seal | Plug | NC
A | Power ground |  | W5 |  | 0.85 mm² (≈18 AWG) | SP-GND-1
B | Power ground |  | W6 |  | 0.85 mm² (≈18 AWG) | SP-GND-1
D | EGR boost solenoid |  | W40 |  | 0.5 mm² (≈20 AWG) | ELITE2500-B-25 | DBW 1 / DPO
E | Charcoal canister purge |  | W41 |  | 0.5 mm² (≈20 AWG) | ELITE2500-B-26 | DBW 2 / DPO
F | Ignition 1 (coils 1+4, wasted spark) |  | W20 |  | 0.5 mm² (≈20 AWG) | ELITE2500-A-3 | IGN 1
H | Main relay |  | W30 |  | 0.5 mm² (≈20 AWG) | ELITE2500-A-23 | DPO 3
I | Ignition 2 (coils 2+3, wasted spark) |  | W21 |  | 0.5 mm² (≈20 AWG) | ELITE2500-A-4 | IGN 2
J | Front O2 heater |  | W31 |  | 0.5 mm² (≈20 AWG) | ELITE2500-B-19 | DPO 4
M | Alternator control |  |  |  | —
O | Tachometer output |  |  |  | —
P | Rear O2 heater |  | W32 |  | 0.5 mm² (≈20 AWG) | ELITE2500-A-31 | Stepper 1 P1 / DPO
S | Immobiliser |  | W50 |  | 0.5 mm² (≈20 AWG) | ELITE2500-B-9 | SPI 2
T | Vehicle speed |  | W49 |  | 0.5 mm² (≈20 AWG) | ELITE2500-B-8 | SPI 1
U | Charge lamp |  |  |  | —
V | Cam position (CMP) |  | W17 |  | 0.5 mm² (≈20 AWG) | ELITE2500-B-2 | Cam (Home) (+)
Y | Crank position (CKP) |  | W15 |  | 0.5 mm² (≈20 AWG) | ELITE2500-B-1 | Crank (Trigger) (+)

## OEM-4
Cavity | Function | Signal | Wire | Colour | Gauge | Destination | Dest function | Terminal | Seal | Plug | NC
A | Power ground |  | W7 |  | 0.85 mm² (≈18 AWG) | SP-GND-1
AA | Rear O2 signal |  | W44 |  | 0.5 mm² (≈20 AWG) | ELITE2500-A-17 | AVI 3
AD | Fuel level |  | W48 |  | 0.5 mm² (≈20 AWG) | ELITE2500-B-12 | AVI 6 (O2 Input 1)
AF | ECU power +14V (main relay) |  | W2 |  | 0.85 mm² (≈18 AWG) | SP-14V-1
AG | Constant +12V |  |  |  | —
B | Brake switch |  | W51 |  | 0.5 mm² (≈20 AWG) | ELITE2500-B-10 | SPI 3
C | Power steering pressure switch |  | W52 |  | 0.5 mm² (≈20 AWG) | ELITE2500-B-7 | SPI 4
D | VVT oil-control solenoid |  |  |  | —
F | A/C request |  | W53 |  | 0.5 mm² (≈20 AWG) | ELITE2500-B-3 | AVI 7 (Air Temp)
H | Neutral switch |  | W54 |  | 0.5 mm² (≈20 AWG) | ELITE2500-A-15 | AVI 9 (MAP)
I | Clutch switch |  | W55 |  | 0.5 mm² (≈20 AWG) | ELITE2500-A-14 | AVI 10 (TPS)
J | VTCS vacuum switch |  |  |  | —
L | +5V sensor supply |  | W14 |  | 0.5 mm² (≈20 AWG) | ELITE2500-A-9 | +5V DC
M | Knock sensor |  | W19 |  | 0.5 mm² (≈20 AWG) | ELITE2500-B-21 | KNOCK 1
N | Intake air temperature (IAT) |  | W47 |  | 0.5 mm² (≈20 AWG) | ELITE2500-B-20 | AVI 5
O | Signal ground |  | W10 |  | 0.5 mm² (≈20 AWG) | SP-0V-1
P | Coolant temperature (ECT) |  | W46 |  | 0.5 mm² (≈20 AWG) | ELITE2500-B-4 | AVI 8 (Coolant Temp)
V | Throttle position (TPS) |  | W43 |  | 0.5 mm² (≈20 AWG) | ELITE2500-A-16 | AVI 2
W | Front O2 signal |  | W45 |  | 0.5 mm² (≈20 AWG) | ELITE2500-A-2 | AVI 4
X | Mass air flow (MAF) |  | W42 |  | 0.5 mm² (≈20 AWG) | ELITE2500-B-13 | AVI 1 (O2 Input 2)

## SP-0V
Cavity | Function | Signal | Wire | Colour | Gauge | Destination | Dest function | Terminal | Seal | Plug | NC
1 |  |  | W10 |  | 0.5 mm² (≈20 AWG) | OEM-4-O | Signal ground
1 |  |  | W11 |  | 0.5 mm² (≈20 AWG) | ELITE2500-B-14 | Signal ground
1 |  |  | W12 |  | 0.5 mm² (≈20 AWG) | ELITE2500-B-15 | Signal ground
1 |  |  | W13 |  | 0.5 mm² (≈20 AWG) | ELITE2500-B-16 | Signal ground
1 |  |  | W16 |  | 0.5 mm² (≈20 AWG) | ELITE2500-B-5 | Crank (Trigger) (−)
1 |  |  | W18 |  | 0.5 mm² (≈20 AWG) | ELITE2500-B-6 | Cam (Home) (−)

## SP-14V
Cavity | Function | Signal | Wire | Colour | Gauge | Destination | Dest function | Terminal | Seal | Plug | NC
1 |  |  | W1 |  | 0.85 mm² (≈18 AWG) | OEM-2-P | ISC valve +14V feed
1 |  |  | W2 |  | 0.85 mm² (≈18 AWG) | OEM-4-AF | ECU power +14V (main relay)
1 |  |  | W3 |  | 0.85 mm² (≈18 AWG) | ELITE2500-A-26 | ECU injector power input
1 |  |  | W4 |  | 0.85 mm² (≈18 AWG) | ELITE2500-B-11 | +13.8V ECU supply

## SP-GND
Cavity | Function | Signal | Wire | Colour | Gauge | Destination | Dest function | Terminal | Seal | Plug | NC
1 |  |  | W5 |  | 0.85 mm² (≈18 AWG) | OEM-3-A | Power ground
1 |  |  | W6 |  | 0.85 mm² (≈18 AWG) | OEM-3-B | Power ground
1 |  |  | W7 |  | 0.85 mm² (≈18 AWG) | OEM-4-A | Power ground
1 |  |  | W8 |  | 0.85 mm² (≈18 AWG) | ELITE2500-A-10 | Battery ground
1 |  |  | W9 |  | 0.85 mm² (≈18 AWG) | ELITE2500-A-11 | Battery ground

## BOM
Category | Manufacturer | Part number | Description | Qty | Unit | Unit price | Line total

## Pin map
OEM point | OEM function | OEM family | Target point | Target function | Target family | Wire colour | Evidence
OEM-2-A | Injector 1 | injector_out | ELITE2500-A-19 | INJ 1 | injector_out |  | single_source
OEM-2-B | Cooling fan relay | low_side_out | ELITE2500-A-25 | DPO 6 (ECR OUT) | low_side_out |  | single_source
OEM-2-C | Condenser fan relay | low_side_out | ELITE2500-A-18 | DPO 1 | low_side_out |  | single_source
OEM-2-D | Injector 2 | injector_out | ELITE2500-A-20 | INJ 2 | injector_out |  | single_source
OEM-2-E | EGR valve | low_side_out | ELITE2500-A-33 | Stepper 1 P3 / DPO | switch_out |  | single_source
OEM-2-F | EGR valve | low_side_out | ELITE2500-A-34 | Stepper 1 P4 / DPO | switch_out |  | single_source
OEM-2-G | Injector 3 | injector_out | ELITE2500-A-21 | INJ 3 | injector_out |  | single_source
OEM-2-H | EGR valve | low_side_out | ELITE2500-A-27 | INJ 5 | injector_out |  | single_source
OEM-2-I | EGR valve | low_side_out | ELITE2500-A-28 | INJ 6 | injector_out |  | single_source
OEM-2-J | Injector 4 | injector_out | ELITE2500-A-22 | INJ 4 | injector_out |  | single_source
OEM-2-K | A/C clutch relay | low_side_out | ELITE2500-A-1 | DPO 2 | low_side_out |  | single_source
OEM-2-M | Fuel pump relay | low_side_out | ELITE2500-A-24 | DPO 5 (fuel pump trigger) | low_side_out |  | single_source
OEM-2-N | VTCS solenoid (intake butterflies) | low_side_out | ELITE2500-A-29 | INJ 7 | injector_out |  | single_source
OEM-2-P | ISC valve +14V feed | power_in | ELITE2500-A-26 + ELITE2500-B-11 | ECU injector power input + +13.8V ECU supply | power_in |  | single_source
OEM-2-Q | ISC valve low side | low_side_out | ELITE2500-A-32 | Stepper 1 P2 / DPO | switch_out |  | single_source
OEM-2-R | Malfunction indicator lamp (MIL) | low_side_out | ELITE2500-A-30 | INJ 8 | injector_out |  | single_source
OEM-3-A | Power ground | ground | ELITE2500-A-10 + ELITE2500-A-11 | Battery ground + Battery ground | ground |  | single_source
OEM-3-B | Power ground | ground | ELITE2500-A-10 + ELITE2500-A-11 | Battery ground + Battery ground | ground |  | single_source
OEM-3-D | EGR boost solenoid | low_side_out | ELITE2500-B-25 | DBW 1 / DPO | hbridge_out |  | single_source
OEM-3-E | Charcoal canister purge | low_side_out | ELITE2500-B-26 | DBW 2 / DPO | hbridge_out |  | single_source
OEM-3-F | Ignition 1 (coils 1+4, wasted spark) | ignition_out | ELITE2500-A-3 | IGN 1 | ignition_out |  | single_source
OEM-3-H | Main relay | low_side_out | ELITE2500-A-23 | DPO 3 | low_side_out |  | single_source
OEM-3-I | Ignition 2 (coils 2+3, wasted spark) | ignition_out | ELITE2500-A-4 | IGN 2 | ignition_out |  | single_source
OEM-3-J | Front O2 heater | low_side_out | ELITE2500-B-19 | DPO 4 | low_side_out |  | single_source
OEM-3-M | Alternator control | low_side_out |  |  |  |  | single_source
OEM-3-O | Tachometer output | tacho_out |  |  |  |  | single_source
OEM-3-P | Rear O2 heater | low_side_out | ELITE2500-A-31 | Stepper 1 P1 / DPO | switch_out |  | single_source
OEM-3-S | Immobiliser | digital_in | ELITE2500-B-9 | SPI 2 | digital_in |  | single_source
OEM-3-T | Vehicle speed | digital_in | ELITE2500-B-8 | SPI 1 | digital_in |  | single_source
OEM-3-U | Charge lamp | low_side_out |  |  |  |  | single_source
OEM-3-V | Cam position (CMP) | trigger_in | ELITE2500-B-2 | Cam (Home) (+) | trigger_in |  | single_source
OEM-3-Y | Crank position (CKP) | trigger_in | ELITE2500-B-1 | Crank (Trigger) (+) | trigger_in |  | single_source
OEM-4-A | Power ground | ground | ELITE2500-A-10 + ELITE2500-A-11 | Battery ground + Battery ground | ground |  | single_source
OEM-4-AA | Rear O2 signal | lambda_nb_in | ELITE2500-A-17 | AVI 3 | analog_in |  | single_source
OEM-4-AD | Fuel level | analog_in | ELITE2500-B-12 | AVI 6 (O2 Input 1) | analog_in |  | single_source
OEM-4-AF | ECU power +14V (main relay) | power_in | ELITE2500-A-26 + ELITE2500-B-11 | ECU injector power input + +13.8V ECU supply | power_in |  | single_source
OEM-4-AG | Constant +12V | power_in |  |  |  |  | single_source
OEM-4-B | Brake switch | digital_in | ELITE2500-B-10 | SPI 3 | digital_in |  | single_source
OEM-4-C | Power steering pressure switch | digital_in | ELITE2500-B-7 | SPI 4 | digital_in |  | single_source
OEM-4-D | VVT oil-control solenoid | low_side_out |  |  |  |  | single_source
OEM-4-F | A/C request | digital_in | ELITE2500-B-3 | AVI 7 (Air Temp) | analog_in |  | single_source
OEM-4-H | Neutral switch | digital_in | ELITE2500-A-15 | AVI 9 (MAP) | analog_in |  | single_source
OEM-4-I | Clutch switch | digital_in | ELITE2500-A-14 | AVI 10 (TPS) | analog_in |  | single_source
OEM-4-J | VTCS vacuum switch | digital_in |  |  |  |  | single_source
OEM-4-L | +5V sensor supply | vref | ELITE2500-A-9 | +5V DC | vref |  | single_source
OEM-4-M | Knock sensor | knock_in | ELITE2500-B-21 | KNOCK 1 | knock_in |  | single_source
OEM-4-N | Intake air temperature (IAT) | temp_in | ELITE2500-B-20 | AVI 5 | analog_in |  | single_source
OEM-4-O | Signal ground | sensor_ground | ELITE2500-B-14 + ELITE2500-B-15 + ELITE2500-B-16 + ELITE2500-B-5 + ELITE2500-B-6 | Signal ground + Signal ground + Signal ground + Crank (Trigger) (−) + Cam (Home) (−) | sensor_ground + trigger_in |  | single_source
OEM-4-P | Coolant temperature (ECT) | temp_in | ELITE2500-B-4 | AVI 8 (Coolant Temp) | analog_in |  | single_source
OEM-4-V | Throttle position (TPS) | analog_in | ELITE2500-A-16 | AVI 2 | analog_in |  | single_source
OEM-4-W | Front O2 signal | lambda_nb_in | ELITE2500-A-2 | AVI 4 | analog_in |  | single_source
OEM-4-X | Mass air flow (MAF) | analog_in | ELITE2500-B-13 | AVI 1 (O2 Input 2) | analog_in |  | single_source

## Findings
Severity | Code | Subject | Message | Points | Wires | Accepted | Reason
error | REQUIRED_UNMAPPED | OEM-4-AG | Required OEM function "Constant +12V" (power_in) is not connected to the new ECU. | OEM-4-AG |  | yes | Battery-constant (memory) feed of the stock ECU: the new ECU has no such input, so it is not needed.
warn | NET_FAMILY | OEM-3-D ↔ ELITE2500-B-25 | OEM-3-D "EGR boost solenoid" [low_side_out] is wired to ELITE2500-B-25 "DBW 1 / DPO" [hbridge_out]. A half-bridge can act as a low-side switch only if configured that way. | OEM-3-D ELITE2500-B-25
warn | NET_FAMILY | OEM-3-E ↔ ELITE2500-B-26 | OEM-3-E "Charcoal canister purge" [low_side_out] is wired to ELITE2500-B-26 "DBW 2 / DPO" [hbridge_out]. A half-bridge can act as a low-side switch only if configured that way. | OEM-3-E ELITE2500-B-26
warn | NET_FAMILY | OEM-4-F ↔ ELITE2500-B-3 | OEM-4-F "A/C request" [digital_in] is wired to ELITE2500-B-3 "AVI 7 (Air Temp)" [analog_in]. Analog and digital on one net. A switch on an analog input works with a pull-up and a threshold; an analog sensor on a digital input loses its value. | OEM-4-F ELITE2500-B-3
warn | NET_FAMILY | OEM-4-H ↔ ELITE2500-A-15 | OEM-4-H "Neutral switch" [digital_in] is wired to ELITE2500-A-15 "AVI 9 (MAP)" [analog_in]. Analog and digital on one net. A switch on an analog input works with a pull-up and a threshold; an analog sensor on a digital input loses its value. | OEM-4-H ELITE2500-A-15
warn | NET_FAMILY | OEM-4-I ↔ ELITE2500-A-14 | OEM-4-I "Clutch switch" [digital_in] is wired to ELITE2500-A-14 "AVI 10 (TPS)" [analog_in]. Analog and digital on one net. A switch on an analog input works with a pull-up and a threshold; an analog sensor on a digital input loses its value. | OEM-4-I ELITE2500-A-14
info | NET_FAMILY | OEM-2-E ↔ ELITE2500-A-33 | OEM-2-E "EGR valve" [low_side_out] is wired to ELITE2500-A-33 "Stepper 1 P3 / DPO" [switch_out]. Configure this output as low side. | OEM-2-E ELITE2500-A-33
info | NET_FAMILY | OEM-2-F ↔ ELITE2500-A-34 | OEM-2-F "EGR valve" [low_side_out] is wired to ELITE2500-A-34 "Stepper 1 P4 / DPO" [switch_out]. Configure this output as low side. | OEM-2-F ELITE2500-A-34
info | NET_FAMILY | OEM-2-H ↔ ELITE2500-A-27 | OEM-2-H "EGR valve" [low_side_out] is wired to ELITE2500-A-27 "INJ 5" [injector_out]. Injector drivers can usually run general low-side loads; check current and PWM frequency. | OEM-2-H ELITE2500-A-27
info | NET_FAMILY | OEM-2-I ↔ ELITE2500-A-28 | OEM-2-I "EGR valve" [low_side_out] is wired to ELITE2500-A-28 "INJ 6" [injector_out]. Injector drivers can usually run general low-side loads; check current and PWM frequency. | OEM-2-I ELITE2500-A-28
info | NET_FAMILY | OEM-2-N ↔ ELITE2500-A-29 | OEM-2-N "VTCS solenoid (intake butterflies)" [low_side_out] is wired to ELITE2500-A-29 "INJ 7" [injector_out]. Injector drivers can usually run general low-side loads; check current and PWM frequency. | OEM-2-N ELITE2500-A-29
info | NET_FAMILY | OEM-2-Q ↔ ELITE2500-A-32 | OEM-2-Q "ISC valve low side" [low_side_out] is wired to ELITE2500-A-32 "Stepper 1 P2 / DPO" [switch_out]. Configure this output as low side. | OEM-2-Q ELITE2500-A-32
info | NET_FAMILY | OEM-2-R ↔ ELITE2500-A-30 | OEM-2-R "Malfunction indicator lamp (MIL)" [low_side_out] is wired to ELITE2500-A-30 "INJ 8" [injector_out]. Injector drivers can usually run general low-side loads; check current and PWM frequency. | OEM-2-R ELITE2500-A-30
info | NET_FAMILY | OEM-3-P ↔ ELITE2500-A-31 | OEM-3-P "Rear O2 heater" [low_side_out] is wired to ELITE2500-A-31 "Stepper 1 P1 / DPO" [switch_out]. Configure this output as low side. | OEM-3-P ELITE2500-A-31
info | NET_FAMILY | OEM-4-N ↔ ELITE2500-B-20 | OEM-4-N "Intake air temperature (IAT)" [temp_in] is wired to ELITE2500-B-20 "AVI 5" [analog_in]. Thermistor on a plain analog input needs a pull-up; check the channel can enable one. | OEM-4-N ELITE2500-B-20
info | NET_FAMILY | OEM-4-O ↔ ELITE2500-B-6 | OEM-4-O "Signal ground" [sensor_ground] is wired to ELITE2500-B-6 "Cam (Home) (−)" [trigger_in]. Trigger return tied to sensor/trigger ground: correct for single-ended trigger inputs. | OEM-4-O ELITE2500-B-6
info | NET_FAMILY | OEM-4-P ↔ ELITE2500-B-4 | OEM-4-P "Coolant temperature (ECT)" [temp_in] is wired to ELITE2500-B-4 "AVI 8 (Coolant Temp)" [analog_in]. Thermistor on a plain analog input needs a pull-up; check the channel can enable one. | OEM-4-P ELITE2500-B-4
info | UNMAPPED | OEM | 5 optional OEM pins are not mapped: OEM-3-M Alternator control; OEM-3-O Tachometer output; OEM-3-U Charge lamp; OEM-4-D VVT oil-control solenoid; OEM-4-J VTCS vacuum switch | OEM-3-M OEM-3-O OEM-3-U OEM-4-D OEM-4-J

## Open items
Title | Detail | Severity | Status

## Info
Field | Value
Project | MX-5 Miata NB2 2001-05 (BP-Z3, VVT) → Haltech Elite 2500 HT-151300 (auto)
Harness | ECU adapter
Status | proposal
Revision | 0
Exported at | 2026-10-04T21:11:34.861Z
Drawn by | Michael Gnankou
Drawing no
Company
Gauge unit | mm2
Disclaimer | Generated by Pinswap. FOR OFF-ROAD / COMPETITION USE ONLY. For planning only. Verify every connection against the factory service manual and the vehicle before wiring. No warranty.
Sources
[4] vendor_doc — Haltech Elite 2500 — 26-pin connector pinout · https://support.haltech.com/portal/en/kb/articles/main-connector-26-pin-elite2500
[4] vendor_doc — Haltech Elite 2500 — 34-pin main connector pinout · https://support.haltech.com/portal/en/kb/articles/main-connector-34-pin-elite2500
[4] datasheet — Haltech Elite 2500 (HT-151300) spec sheet · https://joeblospeedshop.com/wp-content/uploads/2023/11/HT-151300_SPEC-SHEET-2500-ELITE.pdf
[4] vendor_doc — Link G4X MX5NB2X install manual (NB2 2001-05) · https://linkecu.com/documentation/MX5XNB2.pdf