## Connections
Wire | From point | From function | To point | To function | Signal | Gauge | Colour | Stripe | Ident | Length | Flags
W1 | OEM-2-P | ISC valve +14V feed | SP-14V-1 |  | ISC valve +14V feed | 0.85 mm² (≈18 AWG) |  |  |  | — (no route) | NO ROUTE
W2 | OEM-4-AF | ECU power +14V (main relay) | SP-14V-1 |  | ECU power +14V (main relay) | 0.85 mm² (≈18 AWG) |  |  |  | — (no route) | NO ROUTE
W3 | SP-14V-1 |  | MAXXECUSPORT-C1-M4 | +12V ECU power supply | +12V ECU power supply | 0.85 mm² (≈18 AWG) |  |  |  | — (no route) | NO ROUTE
W4 | OEM-3-A | Power ground | SP-GND-1 |  | Power ground | 0.85 mm² (≈18 AWG) |  |  |  | — (no route) | NO ROUTE
W5 | OEM-3-B | Power ground | SP-GND-1 |  | Power ground | 0.85 mm² (≈18 AWG) |  |  |  | — (no route) | NO ROUTE
W6 | OEM-4-A | Power ground | SP-GND-1 |  | Power ground | 0.85 mm² (≈18 AWG) |  |  |  | — (no route) | NO ROUTE
W7 | SP-GND-1 |  | MAXXECUSPORT-C1-L4 | Engine GND | Engine GND | 0.85 mm² (≈18 AWG) |  |  |  | — (no route) | NO ROUTE
W8 | OEM-4-O | Signal ground | SP-0V-1 |  | Signal ground | 0.5 mm² (≈20 AWG) |  |  |  | — (no route) | NO ROUTE
W9 | SP-0V-1 |  | MAXXECUSPORT-C1-H1 | Sensor GND | Sensor GND | 0.5 mm² (≈20 AWG) |  |  |  | — (no route) | NO ROUTE
W10 | SP-0V-1 |  | MAXXECUSPORT-C1-H2 | Trigger GND | Trigger GND | 0.5 mm² (≈20 AWG) |  |  |  | — (no route) | NO ROUTE
W11 | OEM-4-L | +5V sensor supply | MAXXECUSPORT-C1-G1 | +5V sensor supply | +5V sensor supply | 0.5 mm² (≈20 AWG) |  |  |  | — (no route) | NO ROUTE
W12 | OEM-3-Y | Crank position (CKP) | MAXXECUSPORT-C1-H3 | TRIGGER | Crank position (CKP) | 0.5 mm² (≈20 AWG) |  |  |  | — (no route) | NO ROUTE
W13 | OEM-3-V | Cam position (CMP) | MAXXECUSPORT-C1-H4 | HOME | Cam position (CMP) | 0.5 mm² (≈20 AWG) |  |  |  | — (no route) | NO ROUTE
W14 | OEM-3-F | Ignition 1 (coils 1+4, wasted spark) | MAXXECUSPORT-C1-A2 | IGN 1 | Ignition 1 (coils 1+4, wasted spark) | 0.5 mm² (≈20 AWG) |  |  |  | — (no route) | NO ROUTE
W15 | OEM-3-I | Ignition 2 (coils 2+3, wasted spark) | MAXXECUSPORT-C1-A3 | IGN 2 | Ignition 2 (coils 2+3, wasted spark) | 0.5 mm² (≈20 AWG) |  |  |  | — (no route) | NO ROUTE
W16 | OEM-2-A | Injector 1 | MAXXECUSPORT-C1-K1 | INJ 1 | Injector 1 | 0.5 mm² (≈20 AWG) |  |  |  | — (no route) | NO ROUTE
W17 | OEM-2-D | Injector 2 | MAXXECUSPORT-C1-K2 | INJ 2 | Injector 2 | 0.5 mm² (≈20 AWG) |  |  |  | — (no route) | NO ROUTE
W18 | OEM-2-G | Injector 3 | MAXXECUSPORT-C1-M1 | INJ 3 | Injector 3 | 0.5 mm² (≈20 AWG) |  |  |  | — (no route) | NO ROUTE
W19 | OEM-2-J | Injector 4 | MAXXECUSPORT-C1-M2 | INJ 4 | Injector 4 | 0.5 mm² (≈20 AWG) |  |  |  | — (no route) | NO ROUTE
W20 | OEM-2-B | Cooling fan relay | MAXXECUSPORT-C1-B4 | GPO 1 | Cooling fan relay | 0.5 mm² (≈20 AWG) |  |  |  | — (no route) | NO ROUTE
W21 | OEM-2-C | Condenser fan relay | MAXXECUSPORT-C1-C4 | GPO 2 | Condenser fan relay | 0.5 mm² (≈20 AWG) |  |  |  | — (no route) | NO ROUTE
W22 | OEM-2-K | A/C clutch relay | MAXXECUSPORT-C1-D4 | GPO 3 | A/C clutch relay | 0.5 mm² (≈20 AWG) |  |  |  | — (no route) | NO ROUTE
W23 | OEM-2-M | Fuel pump relay | MAXXECUSPORT-C1-A1 | GPO 4 | Fuel pump relay | 0.5 mm² (≈20 AWG) |  |  |  | — (no route) | NO ROUTE
W24 | OEM-3-H | Main relay | MAXXECUSPORT-C1-B1 | GPO 5 | Main relay | 0.5 mm² (≈20 AWG) |  |  |  | — (no route) | NO ROUTE
W25 | OEM-3-J | Front O2 heater | MAXXECUSPORT-C1-D1 | WBO2 Heater- | Front O2 heater | 0.5 mm² (≈20 AWG) |  |  |  | — (no route) | NO ROUTE
W26 | OEM-3-P | Rear O2 heater | MAXXECUSPORT-C1-A4 | GPO 8/TACHO | Rear O2 heater | 0.5 mm² (≈20 AWG) |  |  |  | — (no route) | NO ROUTE
W27 | OEM-2-Q | ISC valve low side | MAXXECUSPORT-C1-M3 | INJ 5 | ISC valve low side | 0.5 mm² (≈20 AWG) |  |  |  | — (no route) | NO ROUTE
W28 | OEM-2-E | EGR valve | MAXXECUSPORT-C1-L3 | INJ 6 | EGR valve | 0.5 mm² (≈20 AWG) |  |  |  | — (no route) | NO ROUTE
W29 | OEM-2-F | EGR valve | MAXXECUSPORT-C1-L1 | GPO 11/Motor 1- | EGR valve | 0.5 mm² (≈20 AWG) |  |  |  | — (no route) | NO ROUTE
W30 | OEM-2-H | EGR valve | MAXXECUSPORT-C1-L2 | GPO 12/MOTOR 1+ | EGR valve | 0.5 mm² (≈20 AWG) |  |  |  | — (no route) | NO ROUTE
W31 | OEM-4-X | Mass air flow (MAF) | MAXXECUSPORT-C1-J3 | AIN 3 (0-5V) | Mass air flow (MAF) | 0.5 mm² (≈20 AWG) |  |  |  | — (no route) | NO ROUTE
W32 | OEM-4-V | Throttle position (TPS) | MAXXECUSPORT-C1-G2 | TPS/AIN | Throttle position (TPS) | 0.5 mm² (≈20 AWG) |  |  |  | — (no route) | NO ROUTE
W33 | OEM-4-AA | Rear O2 signal | MAXXECUSPORT-C1-J4 | AIN 4 (0-5V) | Rear O2 signal | 0.5 mm² (≈20 AWG) |  |  |  | — (no route) | NO ROUTE
W34 | OEM-4-W | Front O2 signal | MAXXECUSPORT-C1-C1 | AIN 5 (0-5V) | Front O2 signal | 0.5 mm² (≈20 AWG) |  |  |  | — (no route) | NO ROUTE
W35 | OEM-4-P | Coolant temperature (ECT) | MAXXECUSPORT-C1-J1 | AIN 1 (temperature) | Coolant temperature (ECT) | 0.5 mm² (≈20 AWG) |  |  |  | — (no route) | NO ROUTE
W36 | OEM-4-N | Intake air temperature (IAT) | MAXXECUSPORT-C1-J2 | AIN 2 (Temperature) | Intake air temperature (IAT) | 0.5 mm² (≈20 AWG) |  |  |  | — (no route) | NO ROUTE
W37 | OEM-4-AD | Fuel level | MAXXECUSPORT-C1-D2 | AIN 6 (0-5V) | Fuel level | 0.5 mm² (≈20 AWG) |  |  |  | — (no route) | NO ROUTE
W38 | OEM-3-T | Vehicle speed | MAXXECUSPORT-C1-K3 | DIN 1 | Vehicle speed | 0.5 mm² (≈20 AWG) |  |  |  | — (no route) | NO ROUTE
W39 | OEM-3-S | Immobiliser | MAXXECUSPORT-C1-K4 | DIN 2 | Immobiliser | 0.5 mm² (≈20 AWG) |  |  |  | — (no route) | NO ROUTE
W40 | OEM-4-B | Brake switch | MAXXECUSPORT-C1-D3 | AIN 7 (0-5V) | Brake switch | 0.5 mm² (≈20 AWG) |  |  |  | — (no route) | NO ROUTE
W41 | OEM-4-C | Power steering pressure switch | MAXXECUSPORT-C1-E4 | AIN 8 (0-5V) | Power steering pressure switch | 0.5 mm² (≈20 AWG) |  |  |  | — (no route) | NO ROUTE

## MAXXECUSPORT-C1
Cavity | Function | Signal | Wire | Colour | Gauge | Destination | Dest function | Terminal | Seal | Plug | NC
A1 | GPO 4 |  | W23 |  | 0.5 mm² (≈20 AWG) | OEM-2-M | Fuel pump relay
A2 | IGN 1 |  | W14 |  | 0.5 mm² (≈20 AWG) | OEM-3-F | Ignition 1 (coils 1+4, wasted spark)
A3 | IGN 2 |  | W15 |  | 0.5 mm² (≈20 AWG) | OEM-3-I | Ignition 2 (coils 2+3, wasted spark)
A4 | GPO 8/TACHO |  | W26 |  | 0.5 mm² (≈20 AWG) | OEM-3-P | Rear O2 heater
B1 | GPO 5 |  | W24 |  | 0.5 mm² (≈20 AWG) | OEM-3-H | Main relay
B2 | IGN 3 |  |  |  | —
B3 | IGN 4 |  |  |  | —
B4 | GPO 1 |  | W20 |  | 0.5 mm² (≈20 AWG) | OEM-2-B | Cooling fan relay
C1 | AIN 5 (0-5V) |  | W34 |  | 0.5 mm² (≈20 AWG) | OEM-4-W | Front O2 signal
C2 | IGN 5 |  |  |  | —
C3 | IGN 6 |  |  |  | —
C4 | GPO 2 |  | W21 |  | 0.5 mm² (≈20 AWG) | OEM-2-C | Condenser fan relay
D1 | WBO2 Heater- |  | W25 |  | 0.5 mm² (≈20 AWG) | OEM-3-J | Front O2 heater
D2 | AIN 6 (0-5V) |  | W37 |  | 0.5 mm² (≈20 AWG) | OEM-4-AD | Fuel level
D3 | AIN 7 (0-5V) |  | W40 |  | 0.5 mm² (≈20 AWG) | OEM-4-B | Brake switch
D4 | GPO 3 |  | W22 |  | 0.5 mm² (≈20 AWG) | OEM-2-K | A/C clutch relay
E1 | CAN H |  |  |  | —
E2 | CAN L |  |  |  | —
E3 | GND Shield |  |  |  | —
E4 | AIN 8 (0-5V) |  | W41 |  | 0.5 mm² (≈20 AWG) | OEM-4-C | Power steering pressure switch
F1 | CLT |  |  |  | —
F2 | IAT |  |  |  | —
F3 | WBO2 VREF |  |  |  | —
F4 | WBO2 VS |  |  |  | —
G1 | +5V sensor supply |  | W11 |  | 0.5 mm² (≈20 AWG) | OEM-4-L | +5V sensor supply
G2 | TPS/AIN |  | W32 |  | 0.5 mm² (≈20 AWG) | OEM-4-V | Throttle position (TPS)
G3 | WBO2 IP |  |  |  | —
G4 | WBO2 RCAL |  |  |  | —
H1 | Sensor GND |  | W9 |  | 0.5 mm² (≈20 AWG) | SP-0V-1
H2 | Trigger GND |  | W10 |  | 0.5 mm² (≈20 AWG) | SP-0V-1
H3 | TRIGGER |  | W12 |  | 0.5 mm² (≈20 AWG) | OEM-3-Y | Crank position (CKP)
H4 | HOME |  | W13 |  | 0.5 mm² (≈20 AWG) | OEM-3-V | Cam position (CMP)
J1 | AIN 1 (temperature) |  | W35 |  | 0.5 mm² (≈20 AWG) | OEM-4-P | Coolant temperature (ECT)
J2 | AIN 2 (Temperature) |  | W36 |  | 0.5 mm² (≈20 AWG) | OEM-4-N | Intake air temperature (IAT)
J3 | AIN 3 (0-5V) |  | W31 |  | 0.5 mm² (≈20 AWG) | OEM-4-X | Mass air flow (MAF)
J4 | AIN 4 (0-5V) |  | W33 |  | 0.5 mm² (≈20 AWG) | OEM-4-AA | Rear O2 signal
K1 | INJ 1 |  | W16 |  | 0.5 mm² (≈20 AWG) | OEM-2-A | Injector 1
K2 | INJ 2 |  | W17 |  | 0.5 mm² (≈20 AWG) | OEM-2-D | Injector 2
K3 | DIN 1 |  | W38 |  | 0.5 mm² (≈20 AWG) | OEM-3-T | Vehicle speed
K4 | DIN 2 |  | W39 |  | 0.5 mm² (≈20 AWG) | OEM-3-S | Immobiliser
L1 | GPO 11/Motor 1- |  | W29 |  | 0.5 mm² (≈20 AWG) | OEM-2-F | EGR valve
L2 | GPO 12/MOTOR 1+ |  | W30 |  | 0.5 mm² (≈20 AWG) | OEM-2-H | EGR valve
L3 | INJ 6 |  | W28 |  | 0.5 mm² (≈20 AWG) | OEM-2-E | EGR valve
L4 | Engine GND |  | W7 |  | 0.85 mm² (≈18 AWG) | SP-GND-1
M1 | INJ 3 |  | W18 |  | 0.5 mm² (≈20 AWG) | OEM-2-G | Injector 3
M2 | INJ 4 |  | W19 |  | 0.5 mm² (≈20 AWG) | OEM-2-J | Injector 4
M3 | INJ 5 |  | W27 |  | 0.5 mm² (≈20 AWG) | OEM-2-Q | ISC valve low side
M4 | +12V ECU power supply |  | W3 |  | 0.85 mm² (≈18 AWG) | SP-14V-1

## OEM-2
Cavity | Function | Signal | Wire | Colour | Gauge | Destination | Dest function | Terminal | Seal | Plug | NC
A | Injector 1 |  | W16 |  | 0.5 mm² (≈20 AWG) | MAXXECUSPORT-C1-K1 | INJ 1
B | Cooling fan relay |  | W20 |  | 0.5 mm² (≈20 AWG) | MAXXECUSPORT-C1-B4 | GPO 1
C | Condenser fan relay |  | W21 |  | 0.5 mm² (≈20 AWG) | MAXXECUSPORT-C1-C4 | GPO 2
D | Injector 2 |  | W17 |  | 0.5 mm² (≈20 AWG) | MAXXECUSPORT-C1-K2 | INJ 2
E | EGR valve |  | W28 |  | 0.5 mm² (≈20 AWG) | MAXXECUSPORT-C1-L3 | INJ 6
F | EGR valve |  | W29 |  | 0.5 mm² (≈20 AWG) | MAXXECUSPORT-C1-L1 | GPO 11/Motor 1-
G | Injector 3 |  | W18 |  | 0.5 mm² (≈20 AWG) | MAXXECUSPORT-C1-M1 | INJ 3
H | EGR valve |  | W30 |  | 0.5 mm² (≈20 AWG) | MAXXECUSPORT-C1-L2 | GPO 12/MOTOR 1+
I | EGR valve |  |  |  | —
J | Injector 4 |  | W19 |  | 0.5 mm² (≈20 AWG) | MAXXECUSPORT-C1-M2 | INJ 4
K | A/C clutch relay |  | W22 |  | 0.5 mm² (≈20 AWG) | MAXXECUSPORT-C1-D4 | GPO 3
M | Fuel pump relay |  | W23 |  | 0.5 mm² (≈20 AWG) | MAXXECUSPORT-C1-A1 | GPO 4
N | VTCS solenoid (intake butterflies) |  |  |  | —
P | ISC valve +14V feed |  | W1 |  | 0.85 mm² (≈18 AWG) | SP-14V-1
Q | ISC valve low side |  | W27 |  | 0.5 mm² (≈20 AWG) | MAXXECUSPORT-C1-M3 | INJ 5
R | Malfunction indicator lamp (MIL) |  |  |  | —

## OEM-3
Cavity | Function | Signal | Wire | Colour | Gauge | Destination | Dest function | Terminal | Seal | Plug | NC
A | Power ground |  | W4 |  | 0.85 mm² (≈18 AWG) | SP-GND-1
B | Power ground |  | W5 |  | 0.85 mm² (≈18 AWG) | SP-GND-1
D | EGR boost solenoid |  |  |  | —
E | Charcoal canister purge |  |  |  | —
F | Ignition 1 (coils 1+4, wasted spark) |  | W14 |  | 0.5 mm² (≈20 AWG) | MAXXECUSPORT-C1-A2 | IGN 1
H | Main relay |  | W24 |  | 0.5 mm² (≈20 AWG) | MAXXECUSPORT-C1-B1 | GPO 5
I | Ignition 2 (coils 2+3, wasted spark) |  | W15 |  | 0.5 mm² (≈20 AWG) | MAXXECUSPORT-C1-A3 | IGN 2
J | Front O2 heater |  | W25 |  | 0.5 mm² (≈20 AWG) | MAXXECUSPORT-C1-D1 | WBO2 Heater-
M | Alternator control |  |  |  | —
O | Tachometer output |  |  |  | —
P | Rear O2 heater |  | W26 |  | 0.5 mm² (≈20 AWG) | MAXXECUSPORT-C1-A4 | GPO 8/TACHO
S | Immobiliser |  | W39 |  | 0.5 mm² (≈20 AWG) | MAXXECUSPORT-C1-K4 | DIN 2
T | Vehicle speed |  | W38 |  | 0.5 mm² (≈20 AWG) | MAXXECUSPORT-C1-K3 | DIN 1
U | Charge lamp |  |  |  | —
V | Cam position (CMP) |  | W13 |  | 0.5 mm² (≈20 AWG) | MAXXECUSPORT-C1-H4 | HOME
Y | Crank position (CKP) |  | W12 |  | 0.5 mm² (≈20 AWG) | MAXXECUSPORT-C1-H3 | TRIGGER

## OEM-4
Cavity | Function | Signal | Wire | Colour | Gauge | Destination | Dest function | Terminal | Seal | Plug | NC
A | Power ground |  | W6 |  | 0.85 mm² (≈18 AWG) | SP-GND-1
AA | Rear O2 signal |  | W33 |  | 0.5 mm² (≈20 AWG) | MAXXECUSPORT-C1-J4 | AIN 4 (0-5V)
AD | Fuel level |  | W37 |  | 0.5 mm² (≈20 AWG) | MAXXECUSPORT-C1-D2 | AIN 6 (0-5V)
AF | ECU power +14V (main relay) |  | W2 |  | 0.85 mm² (≈18 AWG) | SP-14V-1
AG | Constant +12V |  |  |  | —
B | Brake switch |  | W40 |  | 0.5 mm² (≈20 AWG) | MAXXECUSPORT-C1-D3 | AIN 7 (0-5V)
C | Power steering pressure switch |  | W41 |  | 0.5 mm² (≈20 AWG) | MAXXECUSPORT-C1-E4 | AIN 8 (0-5V)
D | VVT oil-control solenoid |  |  |  | —
F | A/C request |  |  |  | —
H | Neutral switch |  |  |  | —
I | Clutch switch |  |  |  | —
J | VTCS vacuum switch |  |  |  | —
L | +5V sensor supply |  | W11 |  | 0.5 mm² (≈20 AWG) | MAXXECUSPORT-C1-G1 | +5V sensor supply
M | Knock sensor |  |  |  | —
N | Intake air temperature (IAT) |  | W36 |  | 0.5 mm² (≈20 AWG) | MAXXECUSPORT-C1-J2 | AIN 2 (Temperature)
O | Signal ground |  | W8 |  | 0.5 mm² (≈20 AWG) | SP-0V-1
P | Coolant temperature (ECT) |  | W35 |  | 0.5 mm² (≈20 AWG) | MAXXECUSPORT-C1-J1 | AIN 1 (temperature)
V | Throttle position (TPS) |  | W32 |  | 0.5 mm² (≈20 AWG) | MAXXECUSPORT-C1-G2 | TPS/AIN
W | Front O2 signal |  | W34 |  | 0.5 mm² (≈20 AWG) | MAXXECUSPORT-C1-C1 | AIN 5 (0-5V)
X | Mass air flow (MAF) |  | W31 |  | 0.5 mm² (≈20 AWG) | MAXXECUSPORT-C1-J3 | AIN 3 (0-5V)

## SP-0V
Cavity | Function | Signal | Wire | Colour | Gauge | Destination | Dest function | Terminal | Seal | Plug | NC
1 |  |  | W8 |  | 0.5 mm² (≈20 AWG) | OEM-4-O | Signal ground
1 |  |  | W9 |  | 0.5 mm² (≈20 AWG) | MAXXECUSPORT-C1-H1 | Sensor GND
1 |  |  | W10 |  | 0.5 mm² (≈20 AWG) | MAXXECUSPORT-C1-H2 | Trigger GND

## SP-14V
Cavity | Function | Signal | Wire | Colour | Gauge | Destination | Dest function | Terminal | Seal | Plug | NC
1 |  |  | W1 |  | 0.85 mm² (≈18 AWG) | OEM-2-P | ISC valve +14V feed
1 |  |  | W2 |  | 0.85 mm² (≈18 AWG) | OEM-4-AF | ECU power +14V (main relay)
1 |  |  | W3 |  | 0.85 mm² (≈18 AWG) | MAXXECUSPORT-C1-M4 | +12V ECU power supply

## SP-GND
Cavity | Function | Signal | Wire | Colour | Gauge | Destination | Dest function | Terminal | Seal | Plug | NC
1 |  |  | W4 |  | 0.85 mm² (≈18 AWG) | OEM-3-A | Power ground
1 |  |  | W5 |  | 0.85 mm² (≈18 AWG) | OEM-3-B | Power ground
1 |  |  | W6 |  | 0.85 mm² (≈18 AWG) | OEM-4-A | Power ground
1 |  |  | W7 |  | 0.85 mm² (≈18 AWG) | MAXXECUSPORT-C1-L4 | Engine GND

## BOM
Category | Manufacturer | Part number | Description | Qty | Unit | Unit price | Line total

## Pin map
OEM point | OEM function | OEM family | Target point | Target function | Target family | Wire colour | Evidence
OEM-2-A | Injector 1 | injector_out | MAXXECUSPORT-C1-K1 | INJ 1 | injector_out |  | single_source
OEM-2-B | Cooling fan relay | low_side_out | MAXXECUSPORT-C1-B4 | GPO 1 | low_side_out |  | single_source
OEM-2-C | Condenser fan relay | low_side_out | MAXXECUSPORT-C1-C4 | GPO 2 | low_side_out |  | single_source
OEM-2-D | Injector 2 | injector_out | MAXXECUSPORT-C1-K2 | INJ 2 | injector_out |  | single_source
OEM-2-E | EGR valve | low_side_out | MAXXECUSPORT-C1-L3 | INJ 6 | injector_out |  | single_source
OEM-2-F | EGR valve | low_side_out | MAXXECUSPORT-C1-L1 | GPO 11/Motor 1- | hbridge_out |  | single_source
OEM-2-G | Injector 3 | injector_out | MAXXECUSPORT-C1-M1 | INJ 3 | injector_out |  | single_source
OEM-2-H | EGR valve | low_side_out | MAXXECUSPORT-C1-L2 | GPO 12/MOTOR 1+ | hbridge_out |  | single_source
OEM-2-I | EGR valve | low_side_out |  |  |  |  | single_source
OEM-2-J | Injector 4 | injector_out | MAXXECUSPORT-C1-M2 | INJ 4 | injector_out |  | single_source
OEM-2-K | A/C clutch relay | low_side_out | MAXXECUSPORT-C1-D4 | GPO 3 | low_side_out |  | single_source
OEM-2-M | Fuel pump relay | low_side_out | MAXXECUSPORT-C1-A1 | GPO 4 | low_side_out |  | single_source
OEM-2-N | VTCS solenoid (intake butterflies) | low_side_out |  |  |  |  | single_source
OEM-2-P | ISC valve +14V feed | power_in | MAXXECUSPORT-C1-M4 | +12V ECU power supply | power_in |  | single_source
OEM-2-Q | ISC valve low side | low_side_out | MAXXECUSPORT-C1-M3 | INJ 5 | injector_out |  | single_source
OEM-2-R | Malfunction indicator lamp (MIL) | low_side_out |  |  |  |  | single_source
OEM-3-A | Power ground | ground | MAXXECUSPORT-C1-L4 | Engine GND | ground |  | single_source
OEM-3-B | Power ground | ground | MAXXECUSPORT-C1-L4 | Engine GND | ground |  | single_source
OEM-3-D | EGR boost solenoid | low_side_out |  |  |  |  | single_source
OEM-3-E | Charcoal canister purge | low_side_out |  |  |  |  | single_source
OEM-3-F | Ignition 1 (coils 1+4, wasted spark) | ignition_out | MAXXECUSPORT-C1-A2 | IGN 1 | ignition_out |  | single_source
OEM-3-H | Main relay | low_side_out | MAXXECUSPORT-C1-B1 | GPO 5 | low_side_out |  | single_source
OEM-3-I | Ignition 2 (coils 2+3, wasted spark) | ignition_out | MAXXECUSPORT-C1-A3 | IGN 2 | ignition_out |  | single_source
OEM-3-J | Front O2 heater | low_side_out | MAXXECUSPORT-C1-D1 | WBO2 Heater- | low_side_out |  | single_source
OEM-3-M | Alternator control | low_side_out |  |  |  |  | single_source
OEM-3-O | Tachometer output | tacho_out |  |  |  |  | single_source
OEM-3-P | Rear O2 heater | low_side_out | MAXXECUSPORT-C1-A4 | GPO 8/TACHO | low_side_out |  | single_source
OEM-3-S | Immobiliser | digital_in | MAXXECUSPORT-C1-K4 | DIN 2 | digital_in |  | single_source
OEM-3-T | Vehicle speed | digital_in | MAXXECUSPORT-C1-K3 | DIN 1 | digital_in |  | single_source
OEM-3-U | Charge lamp | low_side_out |  |  |  |  | single_source
OEM-3-V | Cam position (CMP) | trigger_in | MAXXECUSPORT-C1-H4 | HOME | trigger_in |  | single_source
OEM-3-Y | Crank position (CKP) | trigger_in | MAXXECUSPORT-C1-H3 | TRIGGER | trigger_in |  | single_source
OEM-4-A | Power ground | ground | MAXXECUSPORT-C1-L4 | Engine GND | ground |  | single_source
OEM-4-AA | Rear O2 signal | lambda_nb_in | MAXXECUSPORT-C1-J4 | AIN 4 (0-5V) | analog_in |  | single_source
OEM-4-AD | Fuel level | analog_in | MAXXECUSPORT-C1-D2 | AIN 6 (0-5V) | analog_in |  | single_source
OEM-4-AF | ECU power +14V (main relay) | power_in | MAXXECUSPORT-C1-M4 | +12V ECU power supply | power_in |  | single_source
OEM-4-AG | Constant +12V | power_in |  |  |  |  | single_source
OEM-4-B | Brake switch | digital_in | MAXXECUSPORT-C1-D3 | AIN 7 (0-5V) | analog_in |  | single_source
OEM-4-C | Power steering pressure switch | digital_in | MAXXECUSPORT-C1-E4 | AIN 8 (0-5V) | analog_in |  | single_source
OEM-4-D | VVT oil-control solenoid | low_side_out |  |  |  |  | single_source
OEM-4-F | A/C request | digital_in |  |  |  |  | single_source
OEM-4-H | Neutral switch | digital_in |  |  |  |  | single_source
OEM-4-I | Clutch switch | digital_in |  |  |  |  | single_source
OEM-4-J | VTCS vacuum switch | digital_in |  |  |  |  | single_source
OEM-4-L | +5V sensor supply | vref | MAXXECUSPORT-C1-G1 | +5V sensor supply | vref |  | single_source
OEM-4-M | Knock sensor | knock_in |  |  |  |  | single_source
OEM-4-N | Intake air temperature (IAT) | temp_in | MAXXECUSPORT-C1-J2 | AIN 2 (Temperature) | temp_in |  | single_source
OEM-4-O | Signal ground | sensor_ground | MAXXECUSPORT-C1-H1 + MAXXECUSPORT-C1-H2 | Sensor GND + Trigger GND | sensor_ground |  | single_source
OEM-4-P | Coolant temperature (ECT) | temp_in | MAXXECUSPORT-C1-J1 | AIN 1 (temperature) | temp_in |  | single_source
OEM-4-V | Throttle position (TPS) | analog_in | MAXXECUSPORT-C1-G2 | TPS/AIN | analog_in |  | single_source
OEM-4-W | Front O2 signal | lambda_nb_in | MAXXECUSPORT-C1-C1 | AIN 5 (0-5V) | analog_in |  | single_source
OEM-4-X | Mass air flow (MAF) | analog_in | MAXXECUSPORT-C1-J3 | AIN 3 (0-5V) | analog_in |  | single_source

## Findings
Severity | Code | Subject | Message | Points | Wires | Accepted | Reason
error | REQUIRED_UNMAPPED | OEM-4-AG | Required OEM function "Constant +12V" (power_in) is not connected to the new ECU. | OEM-4-AG |  | yes | Battery-constant (memory) feed of the stock ECU: the new ECU has no such input, so it is not needed.
warn | LOAD_UNKNOWN | MAXXECUSPORT-C1-A1 | MAXXECUSPORT-C1-A1 "GPO 4" drives OEM-2-M Fuel pump relay (load 0.2 A) but its current rating is unknown. Check the ECU manual. | MAXXECUSPORT-C1-A1 OEM-2-M
warn | LOAD_UNKNOWN | MAXXECUSPORT-C1-B1 | MAXXECUSPORT-C1-B1 "GPO 5" drives OEM-3-H Main relay (load 0.2 A) but its current rating is unknown. Check the ECU manual. | MAXXECUSPORT-C1-B1 OEM-3-H
warn | LOAD_UNKNOWN | MAXXECUSPORT-C1-B4 | MAXXECUSPORT-C1-B4 "GPO 1" drives OEM-2-B Cooling fan relay (load 0.2 A) but its current rating is unknown. Check the ECU manual. | MAXXECUSPORT-C1-B4 OEM-2-B
warn | LOAD_UNKNOWN | MAXXECUSPORT-C1-C4 | MAXXECUSPORT-C1-C4 "GPO 2" drives OEM-2-C Condenser fan relay (load 0.2 A) but its current rating is unknown. Check the ECU manual. | MAXXECUSPORT-C1-C4 OEM-2-C
warn | LOAD_UNKNOWN | MAXXECUSPORT-C1-D4 | MAXXECUSPORT-C1-D4 "GPO 3" drives OEM-2-K A/C clutch relay (load 0.2 A) but its current rating is unknown. Check the ECU manual. | MAXXECUSPORT-C1-D4 OEM-2-K
warn | NET_FAMILY | OEM-2-F ↔ MAXXECUSPORT-C1-L1 | OEM-2-F "EGR valve" [low_side_out] is wired to MAXXECUSPORT-C1-L1 "GPO 11/Motor 1-" [hbridge_out]. A half-bridge can act as a low-side switch only if configured that way. | OEM-2-F MAXXECUSPORT-C1-L1
warn | NET_FAMILY | OEM-2-H ↔ MAXXECUSPORT-C1-L2 | OEM-2-H "EGR valve" [low_side_out] is wired to MAXXECUSPORT-C1-L2 "GPO 12/MOTOR 1+" [hbridge_out]. A half-bridge can act as a low-side switch only if configured that way. | OEM-2-H MAXXECUSPORT-C1-L2
warn | NET_FAMILY | OEM-4-B ↔ MAXXECUSPORT-C1-D3 | OEM-4-B "Brake switch" [digital_in] is wired to MAXXECUSPORT-C1-D3 "AIN 7 (0-5V)" [analog_in]. Analog and digital on one net. A switch on an analog input works with a pull-up and a threshold; an analog sensor on a digital input loses its value. | OEM-4-B MAXXECUSPORT-C1-D3
warn | NET_FAMILY | OEM-4-C ↔ MAXXECUSPORT-C1-E4 | OEM-4-C "Power steering pressure switch" [digital_in] is wired to MAXXECUSPORT-C1-E4 "AIN 8 (0-5V)" [analog_in]. Analog and digital on one net. A switch on an analog input works with a pull-up and a threshold; an analog sensor on a digital input loses its value. | OEM-4-C MAXXECUSPORT-C1-E4
info | NET_FAMILY | OEM-2-E ↔ MAXXECUSPORT-C1-L3 | OEM-2-E "EGR valve" [low_side_out] is wired to MAXXECUSPORT-C1-L3 "INJ 6" [injector_out]. Injector drivers can usually run general low-side loads; check current and PWM frequency. | OEM-2-E MAXXECUSPORT-C1-L3
info | NET_FAMILY | OEM-2-Q ↔ MAXXECUSPORT-C1-M3 | OEM-2-Q "ISC valve low side" [low_side_out] is wired to MAXXECUSPORT-C1-M3 "INJ 5" [injector_out]. Injector drivers can usually run general low-side loads; check current and PWM frequency. | OEM-2-Q MAXXECUSPORT-C1-M3
info | UNMAPPED | OEM | 14 optional OEM pins are not mapped: OEM-2-I EGR valve; OEM-2-N VTCS solenoid (intake butterflies); OEM-2-R Malfunction indicator lamp (MIL); OEM-3-D EGR boost solenoid; OEM-3-E Charcoal canister purge; OEM-3-M Alternator control; OEM-3-O Tachometer output; OEM-3-U Charge lamp; OEM-4-D VVT oil-control solenoid; OEM-4-F A/C request; OEM-4-H Neutral switch; OEM-4-I Clutch switch; OEM-4-J VTCS vacuum switch; OEM-4-M Knock sensor | OEM-2-I OEM-2-N OEM-2-R OEM-3-D OEM-3-E OEM-3-M OEM-3-O OEM-3-U OEM-4-D OEM-4-F OEM-4-H OEM-4-I OEM-4-J OEM-4-M

## Open items
Title | Detail | Severity | Status

## Info
Field | Value
Project | MX-5 Miata NB2 2001-05 (BP-Z3, VVT) → MaxxECU MaxxECU SPORT REV9+ (auto)
Harness | ECU adapter
Status | proposal
Revision | 0
Exported at | 2026-10-05T02:21:05.336Z
Drawn by | Michael Gnankou
Drawing no
Company
Gauge unit | mm2
Disclaimer | Generated by Pinswap. FOR OFF-ROAD / COMPETITION USE ONLY. For planning only. Verify every connection against the factory service manual and the vehicle before wiring. No warranty.
Sources
[4] vendor_doc — Link G4X MX5NB2X install manual (NB2 2001-05) · https://linkecu.com/documentation/MX5XNB2.pdf
[4] vendor_doc — MaxxECU GEN1 pinout (MINI / STREET / SPORT / V1 / RACE / PRO) · http://www.maxxecu.com/webhelp/wirings-maxxecu_pinout.html