## Connections
Wire | From point | From function | To point | To function | Signal | Gauge | Colour | Stripe | Ident | Length | Flags
W1 | OEM-2-P | ISC valve +14V feed | SP-14V-1 |  | ISC valve +14V feed | 0.85 mm² (≈18 AWG) |  |  |  | — (no route) | NO ROUTE
W2 | OEM-4-AF | ECU power +14V (main relay) | SP-14V-1 |  | ECU power +14V (main relay) | 0.85 mm² (≈18 AWG) |  |  |  | — (no route) | NO ROUTE
W3 | SP-14V-1 |  | M800-A-26 | VBAT Battery Positive | VBAT Battery Positive | 0.85 mm² (≈18 AWG) |  |  |  | — (no route) | NO ROUTE
W4 | OEM-3-A | Power ground | SP-GND-1 |  | Power ground | 0.85 mm² (≈18 AWG) |  |  |  | — (no route) | NO ROUTE
W5 | OEM-3-B | Power ground | SP-GND-1 |  | Power ground | 0.85 mm² (≈18 AWG) |  |  |  | — (no route) | NO ROUTE
W6 | OEM-4-A | Power ground | SP-GND-1 |  | Power ground | 0.85 mm² (≈18 AWG) |  |  |  | — (no route) | NO ROUTE
W7 | SP-GND-1 |  | M800-A-10 | GND Battery Negative | GND Battery Negative | 0.85 mm² (≈18 AWG) |  |  |  | — (no route) | NO ROUTE
W8 | SP-GND-1 |  | M800-A-11 | GND Battery Negative | GND Battery Negative | 0.85 mm² (≈18 AWG) |  |  |  | — (no route) | NO ROUTE
W9 | OEM-4-O | Signal ground | SP-0V-1 |  | Signal ground | 0.5 mm² (≈20 AWG) |  |  |  | — (no route) | NO ROUTE
W10 | SP-0V-1 |  | M800-B-14 | 0V Comms Reference | 0V Comms Reference | 0.5 mm² (≈20 AWG) |  |  |  | — (no route) | NO ROUTE
W11 | SP-0V-1 |  | M800-B-15 | 0V Auxiliary Sensor Supply | 0V Auxiliary Sensor Supply | 0.5 mm² (≈20 AWG) |  |  |  | — (no route) | NO ROUTE
W12 | SP-0V-1 |  | M800-B-16 | 0V Engine Sensor Supply | 0V Engine Sensor Supply | 0.5 mm² (≈20 AWG) |  |  |  | — (no route) | NO ROUTE
W13 | OEM-4-L | +5V sensor supply | M800-A-2 | 5V Engine Sensor Supply | +5V sensor supply | 0.5 mm² (≈20 AWG) |  |  |  | — (no route) | NO ROUTE
W14 | OEM-3-Y | Crank position (CKP) | M800-B-1 | Crank Reference Timing Input | Crank position (CKP) | 0.5 mm² (≈20 AWG) |  |  |  | — (no route) | NO ROUTE
W15 | OEM-3-V | Cam position (CMP) | M800-B-2 | Cam Sync Timing Input | Cam position (CMP) | 0.5 mm² (≈20 AWG) |  |  |  | — (no route) | NO ROUTE
W16 | OEM-3-F | Ignition 1 (coils 1+4, wasted spark) | M800-A-3 | IGN1 | Ignition 1 (coils 1+4, wasted spark) | 0.5 mm² (≈20 AWG) |  |  |  | — (no route) | NO ROUTE
W17 | OEM-3-I | Ignition 2 (coils 2+3, wasted spark) | M800-A-4 | IGN2 | Ignition 2 (coils 2+3, wasted spark) | 0.5 mm² (≈20 AWG) |  |  |  | — (no route) | NO ROUTE
W18 | OEM-2-A | Injector 1 | M800-A-19 | INJ1 | Injector 1 | 0.5 mm² (≈20 AWG) |  |  |  | — (no route) | NO ROUTE
W19 | OEM-2-D | Injector 2 | M800-A-20 | INJ2 | Injector 2 | 0.5 mm² (≈20 AWG) |  |  |  | — (no route) | NO ROUTE
W20 | OEM-2-G | Injector 3 | M800-A-21 | INJ3 | Injector 3 | 0.5 mm² (≈20 AWG) |  |  |  | — (no route) | NO ROUTE
W21 | OEM-2-J | Injector 4 | M800-A-22 | INJ4 | Injector 4 | 0.5 mm² (≈20 AWG) |  |  |  | — (no route) | NO ROUTE
W22 | OEM-2-B | Cooling fan relay | M800-A-18 | AUX1 | Cooling fan relay | 0.5 mm² (≈20 AWG) |  |  |  | — (no route) | NO ROUTE
W23 | OEM-2-C | Condenser fan relay | M800-A-1 | AUX2 | Condenser fan relay | 0.5 mm² (≈20 AWG) |  |  |  | — (no route) | NO ROUTE
W24 | OEM-2-K | A/C clutch relay | M800-A-23 | AUX3 | A/C clutch relay | 0.5 mm² (≈20 AWG) |  |  |  | — (no route) | NO ROUTE
W25 | OEM-2-M | Fuel pump relay | M800-A-24 | AUX4 | Fuel pump relay | 0.5 mm² (≈20 AWG) |  |  |  | — (no route) | NO ROUTE
W26 | OEM-3-H | Main relay | M800-A-31 | AUX5 | Main relay | 0.5 mm² (≈20 AWG) |  |  |  | — (no route) | NO ROUTE
W27 | OEM-3-J | Front O2 heater | M800-A-32 | AUX6 | Front O2 heater | 0.5 mm² (≈20 AWG) |  |  |  | — (no route) | NO ROUTE
W28 | OEM-3-P | Rear O2 heater | M800-A-33 | AUX7 | Rear O2 heater | 0.5 mm² (≈20 AWG) |  |  |  | — (no route) | NO ROUTE
W29 | OEM-2-Q | ISC valve low side | M800-A-34 | AUX8 | ISC valve low side | 0.5 mm² (≈20 AWG) |  |  |  | — (no route) | NO ROUTE
W30 | OEM-2-E | EGR valve | M800-A-27 | INJ5 | EGR valve | 0.5 mm² (≈20 AWG) |  |  |  | — (no route) | NO ROUTE
W31 | OEM-2-F | EGR valve | M800-A-28 | INJ6 | EGR valve | 0.5 mm² (≈20 AWG) |  |  |  | — (no route) | NO ROUTE
W32 | OEM-2-H | EGR valve | M800-A-29 | INJ7 | EGR valve | 0.5 mm² (≈20 AWG) |  |  |  | — (no route) | NO ROUTE
W33 | OEM-2-I | EGR valve | M800-A-30 | INJ8 | EGR valve | 0.5 mm² (≈20 AWG) |  |  |  | — (no route) | NO ROUTE
W34 | OEM-4-X | Mass air flow (MAF) | M800-A-14 | AV1 | Mass air flow (MAF) | 0.5 mm² (≈20 AWG) |  |  |  | — (no route) | NO ROUTE
W35 | OEM-4-V | Throttle position (TPS) | M800-A-15 | Analog Voltage Input 2 | Throttle position (TPS) | 0.5 mm² (≈20 AWG) |  |  |  | — (no route) | NO ROUTE
W36 | OEM-4-AA | Rear O2 signal | M800-A-16 | Analog Voltage Input 3 | Rear O2 signal | 0.5 mm² (≈20 AWG) |  |  |  | — (no route) | NO ROUTE
W37 | OEM-4-W | Front O2 signal | M800-A-17 | Analog Voltage Input 4 | Front O2 signal | 0.5 mm² (≈20 AWG) |  |  |  | — (no route) | NO ROUTE
W38 | OEM-4-P | Coolant temperature (ECT) | M800-B-3 | Analog Temperature Input 1 | Coolant temperature (ECT) | 0.5 mm² (≈20 AWG) |  |  |  | — (no route) | NO ROUTE
W39 | OEM-4-N | Intake air temperature (IAT) | M800-B-4 | Analog Temperature Input 2 | Intake air temperature (IAT) | 0.5 mm² (≈20 AWG) |  |  |  | — (no route) | NO ROUTE
W40 | OEM-4-AD | Fuel level | M800-A-25 | Analog Voltage Input 5 | Fuel level | 0.5 mm² (≈20 AWG) |  |  |  | — (no route) | NO ROUTE
W41 | OEM-3-T | Vehicle speed | M800-B-8 | Digital Input 1 | Vehicle speed | 0.5 mm² (≈20 AWG) |  |  |  | — (no route) | NO ROUTE
W42 | OEM-3-S | Immobiliser | M800-B-9 | Digital Input 2 | Immobiliser | 0.5 mm² (≈20 AWG) |  |  |  | — (no route) | NO ROUTE
W43 | OEM-4-B | Brake switch | M800-B-10 | Digital Input 3 | Brake switch | 0.5 mm² (≈20 AWG) |  |  |  | — (no route) | NO ROUTE
W44 | OEM-4-C | Power steering pressure switch | M800-B-11 | Digital Input 4 | Power steering pressure switch | 0.5 mm² (≈20 AWG) |  |  |  | — (no route) | NO ROUTE
W45 | OEM-4-F | A/C request | M800-B-20 | Analog Voltage Input 6 | A/C request | 0.5 mm² (≈20 AWG) |  |  |  | — (no route) | NO ROUTE
W46 | OEM-4-H | Neutral switch | M800-B-21 | AV7 | Neutral switch | 0.5 mm² (≈20 AWG) |  |  |  | — (no route) | NO ROUTE
W47 | OEM-4-I | Clutch switch | M800-B-22 | AV8 | Clutch switch | 0.5 mm² (≈20 AWG) |  |  |  | — (no route) | NO ROUTE

## M800-A
Cavity | Function | Signal | Wire | Colour | Gauge | Destination | Dest function | Terminal | Seal | Plug | NC
1 | AUX2 |  | W23 |  | 0.5 mm² (≈20 AWG) | OEM-2-C | Condenser fan relay
2 | 5V Engine Sensor Supply |  | W13 |  | 0.5 mm² (≈20 AWG) | OEM-4-L | +5V sensor supply
3 | IGN1 |  | W16 |  | 0.5 mm² (≈20 AWG) | OEM-3-F | Ignition 1 (coils 1+4, wasted spark)
4 | IGN2 |  | W17 |  | 0.5 mm² (≈20 AWG) | OEM-3-I | Ignition 2 (coils 2+3, wasted spark)
5 | IGN3 |  |  |  | —
6 | IGN4 |  |  |  | —
7 | IGN5 |  |  |  | —
8 | IGN6 |  |  |  | —
9 | 5V Auxiliary Sensor Supply |  |  |  | —
10 | GND Battery Negative |  | W7 |  | 0.85 mm² (≈18 AWG) | SP-GND-1
11 | GND Battery Negative |  | W8 |  | 0.85 mm² (≈18 AWG) | SP-GND-1
12 | 8V Engine Sensor Supply |  |  |  | —
13 | 8V Auxiliary Sensor and CAN Supply |  |  |  | —
14 | AV1 |  | W34 |  | 0.5 mm² (≈20 AWG) | OEM-4-X | Mass air flow (MAF)
15 | Analog Voltage Input 2 |  | W35 |  | 0.5 mm² (≈20 AWG) | OEM-4-V | Throttle position (TPS)
16 | Analog Voltage Input 3 |  | W36 |  | 0.5 mm² (≈20 AWG) | OEM-4-AA | Rear O2 signal
17 | Analog Voltage Input 4 |  | W37 |  | 0.5 mm² (≈20 AWG) | OEM-4-W | Front O2 signal
18 | AUX1 |  | W22 |  | 0.5 mm² (≈20 AWG) | OEM-2-B | Cooling fan relay
19 | INJ1 |  | W18 |  | 0.5 mm² (≈20 AWG) | OEM-2-A | Injector 1
20 | INJ2 |  | W19 |  | 0.5 mm² (≈20 AWG) | OEM-2-D | Injector 2
21 | INJ3 |  | W20 |  | 0.5 mm² (≈20 AWG) | OEM-2-G | Injector 3
22 | INJ4 |  | W21 |  | 0.5 mm² (≈20 AWG) | OEM-2-J | Injector 4
23 | AUX3 |  | W24 |  | 0.5 mm² (≈20 AWG) | OEM-2-K | A/C clutch relay
24 | AUX4 |  | W25 |  | 0.5 mm² (≈20 AWG) | OEM-2-M | Fuel pump relay
25 | Analog Voltage Input 5 |  | W40 |  | 0.5 mm² (≈20 AWG) | OEM-4-AD | Fuel level
26 | VBAT Battery Positive |  | W3 |  | 0.85 mm² (≈18 AWG) | SP-14V-1
27 | INJ5 |  | W30 |  | 0.5 mm² (≈20 AWG) | OEM-2-E | EGR valve
28 | INJ6 |  | W31 |  | 0.5 mm² (≈20 AWG) | OEM-2-F | EGR valve
29 | INJ7 |  | W32 |  | 0.5 mm² (≈20 AWG) | OEM-2-H | EGR valve
30 | INJ8 |  | W33 |  | 0.5 mm² (≈20 AWG) | OEM-2-I | EGR valve
31 | AUX5 |  | W26 |  | 0.5 mm² (≈20 AWG) | OEM-3-H | Main relay
32 | AUX6 |  | W27 |  | 0.5 mm² (≈20 AWG) | OEM-3-J | Front O2 heater
33 | AUX7 |  | W28 |  | 0.5 mm² (≈20 AWG) | OEM-3-P | Rear O2 heater
34 | AUX8 |  | W29 |  | 0.5 mm² (≈20 AWG) | OEM-2-Q | ISC valve low side

## M800-B
Cavity | Function | Signal | Wire | Colour | Gauge | Destination | Dest function | Terminal | Seal | Plug | NC
1 | Crank Reference Timing Input |  | W14 |  | 0.5 mm² (≈20 AWG) | OEM-3-Y | Crank position (CKP)
2 | Cam Sync Timing Input |  | W15 |  | 0.5 mm² (≈20 AWG) | OEM-3-V | Cam position (CMP)
3 | Analog Temperature Input 1 |  | W38 |  | 0.5 mm² (≈20 AWG) | OEM-4-P | Coolant temperature (ECT)
4 | Analog Temperature Input 2 |  | W39 |  | 0.5 mm² (≈20 AWG) | OEM-4-N | Intake air temperature (IAT)
5 | Analog Temperature Input 3 |  |  |  | —
6 | Analog Temperature Input 4 |  |  |  | —
7 | Analog Temperature Input 5 |  |  |  | —
8 | Digital Input 1 |  | W41 |  | 0.5 mm² (≈20 AWG) | OEM-3-T | Vehicle speed
9 | Digital Input 2 |  | W42 |  | 0.5 mm² (≈20 AWG) | OEM-3-S | Immobiliser
10 | Digital Input 3 |  | W43 |  | 0.5 mm² (≈20 AWG) | OEM-4-B | Brake switch
11 | Digital Input 4 |  | W44 |  | 0.5 mm² (≈20 AWG) | OEM-4-C | Power steering pressure switch
12 | Lambda2 Sense Voltage |  |  |  | —
13 | Lambda2 Pump Current |  |  |  | —
14 | 0V Comms Reference |  | W10 |  | 0.5 mm² (≈20 AWG) | SP-0V-1
15 | 0V Auxiliary Sensor Supply |  | W11 |  | 0.5 mm² (≈20 AWG) | SP-0V-1
16 | 0V Engine Sensor Supply |  | W12 |  | 0.5 mm² (≈20 AWG) | SP-0V-1
17 | RS232 Transmit Data |  |  |  | —
18 | RS232 Receive Data |  |  |  | —
19 | Analog Temperature Input 6 |  |  |  | —
20 | Analog Voltage Input 6 |  | W45 |  | 0.5 mm² (≈20 AWG) | OEM-4-F | A/C request
21 | AV7 |  | W46 |  | 0.5 mm² (≈20 AWG) | OEM-4-H | Neutral switch
22 | AV8 |  | W47 |  | 0.5 mm² (≈20 AWG) | OEM-4-I | Clutch switch
23 | CAN Bus High |  |  |  | —
24 | CAN Bus Low |  |  |  | —
25 | Lambda1 Sense Voltage |  |  |  | —
26 | Lambda1 Pump Current |  |  |  | —

## OEM-2
Cavity | Function | Signal | Wire | Colour | Gauge | Destination | Dest function | Terminal | Seal | Plug | NC
A | Injector 1 |  | W18 |  | 0.5 mm² (≈20 AWG) | M800-A-19 | INJ1
B | Cooling fan relay |  | W22 |  | 0.5 mm² (≈20 AWG) | M800-A-18 | AUX1
C | Condenser fan relay |  | W23 |  | 0.5 mm² (≈20 AWG) | M800-A-1 | AUX2
D | Injector 2 |  | W19 |  | 0.5 mm² (≈20 AWG) | M800-A-20 | INJ2
E | EGR valve |  | W30 |  | 0.5 mm² (≈20 AWG) | M800-A-27 | INJ5
F | EGR valve |  | W31 |  | 0.5 mm² (≈20 AWG) | M800-A-28 | INJ6
G | Injector 3 |  | W20 |  | 0.5 mm² (≈20 AWG) | M800-A-21 | INJ3
H | EGR valve |  | W32 |  | 0.5 mm² (≈20 AWG) | M800-A-29 | INJ7
I | EGR valve |  | W33 |  | 0.5 mm² (≈20 AWG) | M800-A-30 | INJ8
J | Injector 4 |  | W21 |  | 0.5 mm² (≈20 AWG) | M800-A-22 | INJ4
K | A/C clutch relay |  | W24 |  | 0.5 mm² (≈20 AWG) | M800-A-23 | AUX3
M | Fuel pump relay |  | W25 |  | 0.5 mm² (≈20 AWG) | M800-A-24 | AUX4
N | VTCS solenoid (intake butterflies) |  |  |  | —
P | ISC valve +14V feed |  | W1 |  | 0.85 mm² (≈18 AWG) | SP-14V-1
Q | ISC valve low side |  | W29 |  | 0.5 mm² (≈20 AWG) | M800-A-34 | AUX8
R | Malfunction indicator lamp (MIL) |  |  |  | —

## OEM-3
Cavity | Function | Signal | Wire | Colour | Gauge | Destination | Dest function | Terminal | Seal | Plug | NC
A | Power ground |  | W4 |  | 0.85 mm² (≈18 AWG) | SP-GND-1
B | Power ground |  | W5 |  | 0.85 mm² (≈18 AWG) | SP-GND-1
D | EGR boost solenoid |  |  |  | —
E | Charcoal canister purge |  |  |  | —
F | Ignition 1 (coils 1+4, wasted spark) |  | W16 |  | 0.5 mm² (≈20 AWG) | M800-A-3 | IGN1
H | Main relay |  | W26 |  | 0.5 mm² (≈20 AWG) | M800-A-31 | AUX5
I | Ignition 2 (coils 2+3, wasted spark) |  | W17 |  | 0.5 mm² (≈20 AWG) | M800-A-4 | IGN2
J | Front O2 heater |  | W27 |  | 0.5 mm² (≈20 AWG) | M800-A-32 | AUX6
M | Alternator control |  |  |  | —
O | Tachometer output |  |  |  | —
P | Rear O2 heater |  | W28 |  | 0.5 mm² (≈20 AWG) | M800-A-33 | AUX7
S | Immobiliser |  | W42 |  | 0.5 mm² (≈20 AWG) | M800-B-9 | Digital Input 2
T | Vehicle speed |  | W41 |  | 0.5 mm² (≈20 AWG) | M800-B-8 | Digital Input 1
U | Charge lamp |  |  |  | —
V | Cam position (CMP) |  | W15 |  | 0.5 mm² (≈20 AWG) | M800-B-2 | Cam Sync Timing Input
Y | Crank position (CKP) |  | W14 |  | 0.5 mm² (≈20 AWG) | M800-B-1 | Crank Reference Timing Input

## OEM-4
Cavity | Function | Signal | Wire | Colour | Gauge | Destination | Dest function | Terminal | Seal | Plug | NC
A | Power ground |  | W6 |  | 0.85 mm² (≈18 AWG) | SP-GND-1
AA | Rear O2 signal |  | W36 |  | 0.5 mm² (≈20 AWG) | M800-A-16 | Analog Voltage Input 3
AD | Fuel level |  | W40 |  | 0.5 mm² (≈20 AWG) | M800-A-25 | Analog Voltage Input 5
AF | ECU power +14V (main relay) |  | W2 |  | 0.85 mm² (≈18 AWG) | SP-14V-1
AG | Constant +12V |  |  |  | —
B | Brake switch |  | W43 |  | 0.5 mm² (≈20 AWG) | M800-B-10 | Digital Input 3
C | Power steering pressure switch |  | W44 |  | 0.5 mm² (≈20 AWG) | M800-B-11 | Digital Input 4
D | VVT oil-control solenoid |  |  |  | —
F | A/C request |  | W45 |  | 0.5 mm² (≈20 AWG) | M800-B-20 | Analog Voltage Input 6
H | Neutral switch |  | W46 |  | 0.5 mm² (≈20 AWG) | M800-B-21 | AV7
I | Clutch switch |  | W47 |  | 0.5 mm² (≈20 AWG) | M800-B-22 | AV8
J | VTCS vacuum switch |  |  |  | —
L | +5V sensor supply |  | W13 |  | 0.5 mm² (≈20 AWG) | M800-A-2 | 5V Engine Sensor Supply
M | Knock sensor |  |  |  | —
N | Intake air temperature (IAT) |  | W39 |  | 0.5 mm² (≈20 AWG) | M800-B-4 | Analog Temperature Input 2
O | Signal ground |  | W9 |  | 0.5 mm² (≈20 AWG) | SP-0V-1
P | Coolant temperature (ECT) |  | W38 |  | 0.5 mm² (≈20 AWG) | M800-B-3 | Analog Temperature Input 1
V | Throttle position (TPS) |  | W35 |  | 0.5 mm² (≈20 AWG) | M800-A-15 | Analog Voltage Input 2
W | Front O2 signal |  | W37 |  | 0.5 mm² (≈20 AWG) | M800-A-17 | Analog Voltage Input 4
X | Mass air flow (MAF) |  | W34 |  | 0.5 mm² (≈20 AWG) | M800-A-14 | AV1

## SP-0V
Cavity | Function | Signal | Wire | Colour | Gauge | Destination | Dest function | Terminal | Seal | Plug | NC
1 |  |  | W9 |  | 0.5 mm² (≈20 AWG) | OEM-4-O | Signal ground
1 |  |  | W10 |  | 0.5 mm² (≈20 AWG) | M800-B-14 | 0V Comms Reference
1 |  |  | W11 |  | 0.5 mm² (≈20 AWG) | M800-B-15 | 0V Auxiliary Sensor Supply
1 |  |  | W12 |  | 0.5 mm² (≈20 AWG) | M800-B-16 | 0V Engine Sensor Supply

## SP-14V
Cavity | Function | Signal | Wire | Colour | Gauge | Destination | Dest function | Terminal | Seal | Plug | NC
1 |  |  | W1 |  | 0.85 mm² (≈18 AWG) | OEM-2-P | ISC valve +14V feed
1 |  |  | W2 |  | 0.85 mm² (≈18 AWG) | OEM-4-AF | ECU power +14V (main relay)
1 |  |  | W3 |  | 0.85 mm² (≈18 AWG) | M800-A-26 | VBAT Battery Positive

## SP-GND
Cavity | Function | Signal | Wire | Colour | Gauge | Destination | Dest function | Terminal | Seal | Plug | NC
1 |  |  | W4 |  | 0.85 mm² (≈18 AWG) | OEM-3-A | Power ground
1 |  |  | W5 |  | 0.85 mm² (≈18 AWG) | OEM-3-B | Power ground
1 |  |  | W6 |  | 0.85 mm² (≈18 AWG) | OEM-4-A | Power ground
1 |  |  | W7 |  | 0.85 mm² (≈18 AWG) | M800-A-10 | GND Battery Negative
1 |  |  | W8 |  | 0.85 mm² (≈18 AWG) | M800-A-11 | GND Battery Negative

## BOM
Category | Manufacturer | Part number | Description | Qty | Unit | Unit price | Line total
connector | TE | 3-1437290-7 | Superseal 1.0 26-way plug | 1 | ea
connector | TE | 4-1437290-0 | Superseal 1.0 34-way plug, Key 1 | 1 | ea

## Pin map
OEM point | OEM function | OEM family | Target point | Target function | Target family | Wire colour | Evidence
OEM-2-A | Injector 1 | injector_out | M800-A-19 | INJ1 | injector_out |  | single_source
OEM-2-B | Cooling fan relay | low_side_out | M800-A-18 | AUX1 | switch_out |  | single_source
OEM-2-C | Condenser fan relay | low_side_out | M800-A-1 | AUX2 | switch_out |  | single_source
OEM-2-D | Injector 2 | injector_out | M800-A-20 | INJ2 | injector_out |  | single_source
OEM-2-E | EGR valve | low_side_out | M800-A-27 | INJ5 | injector_out |  | single_source
OEM-2-F | EGR valve | low_side_out | M800-A-28 | INJ6 | injector_out |  | single_source
OEM-2-G | Injector 3 | injector_out | M800-A-21 | INJ3 | injector_out |  | single_source
OEM-2-H | EGR valve | low_side_out | M800-A-29 | INJ7 | injector_out |  | single_source
OEM-2-I | EGR valve | low_side_out | M800-A-30 | INJ8 | injector_out |  | single_source
OEM-2-J | Injector 4 | injector_out | M800-A-22 | INJ4 | injector_out |  | single_source
OEM-2-K | A/C clutch relay | low_side_out | M800-A-23 | AUX3 | switch_out |  | single_source
OEM-2-M | Fuel pump relay | low_side_out | M800-A-24 | AUX4 | switch_out |  | single_source
OEM-2-N | VTCS solenoid (intake butterflies) | low_side_out |  |  |  |  | single_source
OEM-2-P | ISC valve +14V feed | power_in | M800-A-26 | VBAT Battery Positive | power_in |  | single_source
OEM-2-Q | ISC valve low side | low_side_out | M800-A-34 | AUX8 | switch_out |  | single_source
OEM-2-R | Malfunction indicator lamp (MIL) | low_side_out |  |  |  |  | single_source
OEM-3-A | Power ground | ground | M800-A-10 + M800-A-11 | GND Battery Negative + GND Battery Negative | ground |  | single_source
OEM-3-B | Power ground | ground | M800-A-10 + M800-A-11 | GND Battery Negative + GND Battery Negative | ground |  | single_source
OEM-3-D | EGR boost solenoid | low_side_out |  |  |  |  | single_source
OEM-3-E | Charcoal canister purge | low_side_out |  |  |  |  | single_source
OEM-3-F | Ignition 1 (coils 1+4, wasted spark) | ignition_out | M800-A-3 | IGN1 | ignition_out |  | single_source
OEM-3-H | Main relay | low_side_out | M800-A-31 | AUX5 | switch_out |  | single_source
OEM-3-I | Ignition 2 (coils 2+3, wasted spark) | ignition_out | M800-A-4 | IGN2 | ignition_out |  | single_source
OEM-3-J | Front O2 heater | low_side_out | M800-A-32 | AUX6 | switch_out |  | single_source
OEM-3-M | Alternator control | low_side_out |  |  |  |  | single_source
OEM-3-O | Tachometer output | tacho_out |  |  |  |  | single_source
OEM-3-P | Rear O2 heater | low_side_out | M800-A-33 | AUX7 | switch_out |  | single_source
OEM-3-S | Immobiliser | digital_in | M800-B-9 | Digital Input 2 | digital_in |  | single_source
OEM-3-T | Vehicle speed | digital_in | M800-B-8 | Digital Input 1 | digital_in |  | single_source
OEM-3-U | Charge lamp | low_side_out |  |  |  |  | single_source
OEM-3-V | Cam position (CMP) | trigger_in | M800-B-2 | Cam Sync Timing Input | trigger_in |  | single_source
OEM-3-Y | Crank position (CKP) | trigger_in | M800-B-1 | Crank Reference Timing Input | trigger_in |  | single_source
OEM-4-A | Power ground | ground | M800-A-10 + M800-A-11 | GND Battery Negative + GND Battery Negative | ground |  | single_source
OEM-4-AA | Rear O2 signal | lambda_nb_in | M800-A-16 | Analog Voltage Input 3 | analog_in |  | single_source
OEM-4-AD | Fuel level | analog_in | M800-A-25 | Analog Voltage Input 5 | analog_in |  | single_source
OEM-4-AF | ECU power +14V (main relay) | power_in | M800-A-26 | VBAT Battery Positive | power_in |  | single_source
OEM-4-AG | Constant +12V | power_in |  |  |  |  | single_source
OEM-4-B | Brake switch | digital_in | M800-B-10 | Digital Input 3 | digital_in |  | single_source
OEM-4-C | Power steering pressure switch | digital_in | M800-B-11 | Digital Input 4 | digital_in |  | single_source
OEM-4-D | VVT oil-control solenoid | low_side_out |  |  |  |  | single_source
OEM-4-F | A/C request | digital_in | M800-B-20 | Analog Voltage Input 6 | analog_in |  | single_source
OEM-4-H | Neutral switch | digital_in | M800-B-21 | AV7 | analog_in |  | single_source
OEM-4-I | Clutch switch | digital_in | M800-B-22 | AV8 | analog_in |  | single_source
OEM-4-J | VTCS vacuum switch | digital_in |  |  |  |  | single_source
OEM-4-L | +5V sensor supply | vref | M800-A-2 | 5V Engine Sensor Supply | vref |  | single_source
OEM-4-M | Knock sensor | knock_in |  |  |  |  | single_source
OEM-4-N | Intake air temperature (IAT) | temp_in | M800-B-4 | Analog Temperature Input 2 | temp_in |  | single_source
OEM-4-O | Signal ground | sensor_ground | M800-B-14 + M800-B-15 + M800-B-16 | 0V Comms Reference + 0V Auxiliary Sensor Supply + 0V Engine Sensor Supply | sensor_ground |  | single_source
OEM-4-P | Coolant temperature (ECT) | temp_in | M800-B-3 | Analog Temperature Input 1 | temp_in |  | single_source
OEM-4-V | Throttle position (TPS) | analog_in | M800-A-15 | Analog Voltage Input 2 | analog_in |  | single_source
OEM-4-W | Front O2 signal | lambda_nb_in | M800-A-17 | Analog Voltage Input 4 | analog_in |  | single_source
OEM-4-X | Mass air flow (MAF) | analog_in | M800-A-14 | AV1 | analog_in |  | single_source

## Findings
Severity | Code | Subject | Message | Points | Wires | Accepted | Reason
error | REQUIRED_UNMAPPED | OEM-4-AG | Required OEM function "Constant +12V" (power_in) is not connected to the new ECU. | OEM-4-AG |  | yes | Battery-constant (memory) feed of the stock ECU: the new ECU has no such input, so it is not needed.
warn | LOAD_UNKNOWN | M800-A-1 | M800-A-1 "AUX2" drives OEM-2-C Condenser fan relay (load 0.2 A) but its current rating is unknown. Check the ECU manual. | M800-A-1 OEM-2-C
warn | LOAD_UNKNOWN | M800-A-18 | M800-A-18 "AUX1" drives OEM-2-B Cooling fan relay (load 0.2 A) but its current rating is unknown. Check the ECU manual. | M800-A-18 OEM-2-B
warn | LOAD_UNKNOWN | M800-A-23 | M800-A-23 "AUX3" drives OEM-2-K A/C clutch relay (load 0.2 A) but its current rating is unknown. Check the ECU manual. | M800-A-23 OEM-2-K
warn | LOAD_UNKNOWN | M800-A-24 | M800-A-24 "AUX4" drives OEM-2-M Fuel pump relay (load 0.2 A) but its current rating is unknown. Check the ECU manual. | M800-A-24 OEM-2-M
warn | LOAD_UNKNOWN | M800-A-31 | M800-A-31 "AUX5" drives OEM-3-H Main relay (load 0.2 A) but its current rating is unknown. Check the ECU manual. | M800-A-31 OEM-3-H
warn | LOAD_UNKNOWN | M800-A-34 | M800-A-34 "AUX8" drives OEM-2-Q ISC valve low side (load 1.0 A) but its current rating is unknown. Check the ECU manual. | M800-A-34 OEM-2-Q
warn | NET_FAMILY | OEM-4-F ↔ M800-B-20 | OEM-4-F "A/C request" [digital_in] is wired to M800-B-20 "Analog Voltage Input 6" [analog_in]. Analog and digital on one net. A switch on an analog input works with a pull-up and a threshold; an analog sensor on a digital input loses its value. | OEM-4-F M800-B-20
warn | NET_FAMILY | OEM-4-H ↔ M800-B-21 | OEM-4-H "Neutral switch" [digital_in] is wired to M800-B-21 "AV7" [analog_in]. Analog and digital on one net. A switch on an analog input works with a pull-up and a threshold; an analog sensor on a digital input loses its value. | OEM-4-H M800-B-21
warn | NET_FAMILY | OEM-4-I ↔ M800-B-22 | OEM-4-I "Clutch switch" [digital_in] is wired to M800-B-22 "AV8" [analog_in]. Analog and digital on one net. A switch on an analog input works with a pull-up and a threshold; an analog sensor on a digital input loses its value. | OEM-4-I M800-B-22
info | NET_FAMILY | OEM-2-B ↔ M800-A-18 | OEM-2-B "Cooling fan relay" [low_side_out] is wired to M800-A-18 "AUX1" [switch_out]. Configure this output as low side. | OEM-2-B M800-A-18
info | NET_FAMILY | OEM-2-C ↔ M800-A-1 | OEM-2-C "Condenser fan relay" [low_side_out] is wired to M800-A-1 "AUX2" [switch_out]. Configure this output as low side. | OEM-2-C M800-A-1
info | NET_FAMILY | OEM-2-E ↔ M800-A-27 | OEM-2-E "EGR valve" [low_side_out] is wired to M800-A-27 "INJ5" [injector_out]. Injector drivers can usually run general low-side loads; check current and PWM frequency. | OEM-2-E M800-A-27
info | NET_FAMILY | OEM-2-F ↔ M800-A-28 | OEM-2-F "EGR valve" [low_side_out] is wired to M800-A-28 "INJ6" [injector_out]. Injector drivers can usually run general low-side loads; check current and PWM frequency. | OEM-2-F M800-A-28
info | NET_FAMILY | OEM-2-H ↔ M800-A-29 | OEM-2-H "EGR valve" [low_side_out] is wired to M800-A-29 "INJ7" [injector_out]. Injector drivers can usually run general low-side loads; check current and PWM frequency. | OEM-2-H M800-A-29
info | NET_FAMILY | OEM-2-I ↔ M800-A-30 | OEM-2-I "EGR valve" [low_side_out] is wired to M800-A-30 "INJ8" [injector_out]. Injector drivers can usually run general low-side loads; check current and PWM frequency. | OEM-2-I M800-A-30
info | NET_FAMILY | OEM-2-K ↔ M800-A-23 | OEM-2-K "A/C clutch relay" [low_side_out] is wired to M800-A-23 "AUX3" [switch_out]. Configure this output as low side. | OEM-2-K M800-A-23
info | NET_FAMILY | OEM-2-M ↔ M800-A-24 | OEM-2-M "Fuel pump relay" [low_side_out] is wired to M800-A-24 "AUX4" [switch_out]. Configure this output as low side. | OEM-2-M M800-A-24
info | NET_FAMILY | OEM-2-Q ↔ M800-A-34 | OEM-2-Q "ISC valve low side" [low_side_out] is wired to M800-A-34 "AUX8" [switch_out]. Configure this output as low side. | OEM-2-Q M800-A-34
info | NET_FAMILY | OEM-3-H ↔ M800-A-31 | OEM-3-H "Main relay" [low_side_out] is wired to M800-A-31 "AUX5" [switch_out]. Configure this output as low side. | OEM-3-H M800-A-31
info | NET_FAMILY | OEM-3-J ↔ M800-A-32 | OEM-3-J "Front O2 heater" [low_side_out] is wired to M800-A-32 "AUX6" [switch_out]. Configure this output as low side. | OEM-3-J M800-A-32
info | NET_FAMILY | OEM-3-P ↔ M800-A-33 | OEM-3-P "Rear O2 heater" [low_side_out] is wired to M800-A-33 "AUX7" [switch_out]. Configure this output as low side. | OEM-3-P M800-A-33
info | UNMAPPED | OEM | 10 optional OEM pins are not mapped: OEM-2-N VTCS solenoid (intake butterflies); OEM-2-R Malfunction indicator lamp (MIL); OEM-3-D EGR boost solenoid; OEM-3-E Charcoal canister purge; OEM-3-M Alternator control; OEM-3-O Tachometer output; OEM-3-U Charge lamp; OEM-4-D VVT oil-control solenoid; OEM-4-J VTCS vacuum switch; OEM-4-M Knock sensor | OEM-2-N OEM-2-R OEM-3-D OEM-3-E OEM-3-M OEM-3-O OEM-3-U OEM-4-D OEM-4-J OEM-4-M

## Open items
Title | Detail | Severity | Status

## Info
Field | Value
Project | MX-5 Miata NB2 2001-05 (BP-Z3, VVT) → MoTeC M800 universal (auto)
Harness | ECU adapter
Status | proposal
Revision | 0
Exported at | 2026-10-05T00:23:56.368Z
Drawn by | Michael Gnankou
Drawing no
Company
Gauge unit | mm2
Disclaimer | Generated by Pinswap. FOR OFF-ROAD / COMPETITION USE ONLY. For planning only. Verify every connection against the factory service manual and the vehicle before wiring. No warranty.
Sources
[4] vendor_doc — Link G4X MX5NB2X install manual (NB2 2001-05) · https://linkecu.com/documentation/MX5XNB2.pdf
[4] vendor_doc — MoTeC M400/M600/M800/M880 Manual — Appendix L: Pin list by Function · https://starracecars.com/wp-content/uploads/resources/M400_M600_M800_M880_Manual_A5.pdf
[4] vendor_doc — MoTeC M800 OEM WRX56 Installation · https://motec.com.au