## Connections
Wire | From point | From function | To point | To function | Signal | Gauge | Colour | Stripe | Ident | Length | Flags
W1 | OEM-3-A | Power ground | SP-GND-1 |  | Power ground | 0.85 mm² (≈18 AWG) |  |  |  | — (no route) | NO ROUTE
W2 | OEM-3-B | Power ground | SP-GND-1 |  | Power ground | 0.85 mm² (≈18 AWG) |  |  |  | — (no route) | NO ROUTE
W3 | OEM-4-A | Power ground | SP-GND-1 |  | Power ground | 0.85 mm² (≈18 AWG) |  |  |  | — (no route) | NO ROUTE
W4 | SP-GND-1 |  | SPEEDUINO-A-10 | Ground | Ground | 0.85 mm² (≈18 AWG) |  |  |  | — (no route) | NO ROUTE
W5 | SP-GND-1 |  | SPEEDUINO-A-9 | Ground | Ground | 0.85 mm² (≈18 AWG) |  |  |  | — (no route) | NO ROUTE
W6 | OEM-4-O | Signal ground | SP-0V-1 |  | Signal ground | 0.5 mm² (≈20 AWG) |  |  |  | — (no route) | NO ROUTE
W7 | SP-0V-1 |  | SPEEDUINO-A-12 | Ground | Ground | 0.5 mm² (≈20 AWG) |  |  |  | — (no route) | NO ROUTE
W8 | SP-0V-1 |  | SPEEDUINO-A-23 | Ground | Ground | 0.5 mm² (≈20 AWG) |  |  |  | — (no route) | NO ROUTE
W9 | OEM-4-L | +5V sensor supply | SPEEDUINO-A-13 | 5V | +5V sensor supply | 0.5 mm² (≈20 AWG) |  |  |  | — (no route) | NO ROUTE
W10 | OEM-3-Y | Crank position (CKP) | SPEEDUINO-A-25 | Crank input / VR1+ | Crank position (CKP) | 0.5 mm² (≈20 AWG) |  |  |  | — (no route) | NO ROUTE
W11 | OEM-3-V | Cam position (CMP) | SPEEDUINO-A-24 | Cam input / VR2+ | Cam position (CMP) | 0.5 mm² (≈20 AWG) |  |  |  | — (no route) | NO ROUTE
W12 | OEM-3-F | Ignition 1 (coils 1+4, wasted spark) | SPEEDUINO-A-7 | Ignition 1 | Ignition 1 (coils 1+4, wasted spark) | 0.5 mm² (≈20 AWG) |  |  |  | — (no route) | NO ROUTE
W13 | OEM-3-I | Ignition 2 (coils 2+3, wasted spark) | SPEEDUINO-A-34 | Ignition 2 | Ignition 2 (coils 2+3, wasted spark) | 0.5 mm² (≈20 AWG) |  |  |  | — (no route) | NO ROUTE
W14 | OEM-2-A | Injector 1 | SPEEDUINO-A-1 | Injector 1 | Injector 1 | 0.5 mm² (≈20 AWG) |  |  |  | — (no route) | NO ROUTE
W15 | OEM-2-D | Injector 2 | SPEEDUINO-A-2 | Injector 2 | Injector 2 | 0.5 mm² (≈20 AWG) |  |  |  | — (no route) | NO ROUTE
W16 | OEM-2-G | Injector 3 | SPEEDUINO-A-3 | Injector 3 | Injector 3 | 0.5 mm² (≈20 AWG) |  |  |  | — (no route) | NO ROUTE
W17 | OEM-2-J | Injector 4 | SPEEDUINO-A-5 | Injector 4 | Injector 4 | 0.5 mm² (≈20 AWG) |  |  |  | — (no route) | NO ROUTE
W18 | OEM-2-B | Cooling fan relay | SPEEDUINO-A-16 | Proto area 3 (fuel pump) | Cooling fan relay | 0.5 mm² (≈20 AWG) |  |  |  | — (no route) | NO ROUTE
W19 | OEM-2-C | Condenser fan relay | SPEEDUINO-A-15 | Proto area 2 (fan) | Condenser fan relay | 0.5 mm² (≈20 AWG) |  |  |  | — (no route) | NO ROUTE
W20 | OEM-2-K | A/C clutch relay | SPEEDUINO-A-36 | Idle 2 (3-wire idle) | A/C clutch relay | 0.5 mm² (≈20 AWG) |  |  |  | — (no route) | NO ROUTE
W21 | OEM-2-M | Fuel pump relay | SPEEDUINO-A-35 | Boost | Fuel pump relay | 0.5 mm² (≈20 AWG) |  |  |  | — (no route) | NO ROUTE
W22 | OEM-3-H | Main relay | SPEEDUINO-A-37 | PWM idle | Main relay | 0.5 mm² (≈20 AWG) |  |  |  | — (no route) | NO ROUTE
W23 | OEM-3-J | Front O2 heater | SPEEDUINO-A-38 | VVT | Front O2 heater | 0.5 mm² (≈20 AWG) |  |  |  | — (no route) | NO ROUTE
W24 | OEM-3-P | Rear O2 heater | SPEEDUINO-A-31 | Idle stepper 1A | Rear O2 heater | 0.5 mm² (≈20 AWG) |  |  |  | — (no route) | NO ROUTE
W25 | OEM-2-Q | ISC valve low side | SPEEDUINO-A-32 | Idle stepper 1B | ISC valve low side | 0.5 mm² (≈20 AWG) |  |  |  | — (no route) | NO ROUTE
W26 | OEM-2-E | EGR valve | SPEEDUINO-A-29 | Idle stepper 2B | EGR valve | 0.5 mm² (≈20 AWG) |  |  |  | — (no route) | NO ROUTE
W27 | OEM-2-F | EGR valve | SPEEDUINO-A-30 | Idle stepper 2A | EGR valve | 0.5 mm² (≈20 AWG) |  |  |  | — (no route) | NO ROUTE
W28 | OEM-3-O | Tachometer output | SPEEDUINO-A-17 | Proto area 4 (tachometer) | Tachometer output | 0.5 mm² (≈20 AWG) |  |  |  | — (no route) | NO ROUTE
W29 | OEM-4-V | Throttle position (TPS) | SPEEDUINO-A-22 | TPS input | Throttle position (TPS) | 0.5 mm² (≈20 AWG) |  |  |  | — (no route) | NO ROUTE
W30 | OEM-4-AA | Rear O2 signal | SPEEDUINO-A-21 | O2 sensor | Rear O2 signal | 0.5 mm² (≈20 AWG) |  |  |  | — (no route) | NO ROUTE
W31 | OEM-4-P | Coolant temperature (ECT) | SPEEDUINO-A-19 | Coolant temp (CLT) | Coolant temperature (ECT) | 0.5 mm² (≈20 AWG) |  |  |  | — (no route) | NO ROUTE
W32 | OEM-4-N | Intake air temperature (IAT) | SPEEDUINO-A-20 | Inlet air temp (IAT) | Intake air temperature (IAT) | 0.5 mm² (≈20 AWG) |  |  |  | — (no route) | NO ROUTE
W33 | OEM-3-T | Vehicle speed | SPEEDUINO-A-14 | Proto area 1 (flex fuel) | Vehicle speed | 0.5 mm² (≈20 AWG) |  |  |  | — (no route) | NO ROUTE
W34 | OEM-3-S | Immobiliser | SPEEDUINO-A-18 | Proto area 5 (clutch) | Immobiliser | 0.5 mm² (≈20 AWG) |  |  |  | — (no route) | NO ROUTE

## OEM-2
Cavity | Function | Signal | Wire | Colour | Gauge | Destination | Dest function | Terminal | Seal | Plug | NC
A | Injector 1 |  | W14 |  | 0.5 mm² (≈20 AWG) | SPEEDUINO-A-1 | Injector 1
B | Cooling fan relay |  | W18 |  | 0.5 mm² (≈20 AWG) | SPEEDUINO-A-16 | Proto area 3 (fuel pump)
C | Condenser fan relay |  | W19 |  | 0.5 mm² (≈20 AWG) | SPEEDUINO-A-15 | Proto area 2 (fan)
D | Injector 2 |  | W15 |  | 0.5 mm² (≈20 AWG) | SPEEDUINO-A-2 | Injector 2
E | EGR valve |  | W26 |  | 0.5 mm² (≈20 AWG) | SPEEDUINO-A-29 | Idle stepper 2B
F | EGR valve |  | W27 |  | 0.5 mm² (≈20 AWG) | SPEEDUINO-A-30 | Idle stepper 2A
G | Injector 3 |  | W16 |  | 0.5 mm² (≈20 AWG) | SPEEDUINO-A-3 | Injector 3
H | EGR valve |  |  |  | —
I | EGR valve |  |  |  | —
J | Injector 4 |  | W17 |  | 0.5 mm² (≈20 AWG) | SPEEDUINO-A-5 | Injector 4
K | A/C clutch relay |  | W20 |  | 0.5 mm² (≈20 AWG) | SPEEDUINO-A-36 | Idle 2 (3-wire idle)
M | Fuel pump relay |  | W21 |  | 0.5 mm² (≈20 AWG) | SPEEDUINO-A-35 | Boost
N | VTCS solenoid (intake butterflies) |  |  |  | —
P | ISC valve +14V feed |  |  |  | —
Q | ISC valve low side |  | W25 |  | 0.5 mm² (≈20 AWG) | SPEEDUINO-A-32 | Idle stepper 1B
R | Malfunction indicator lamp (MIL) |  |  |  | —

## OEM-3
Cavity | Function | Signal | Wire | Colour | Gauge | Destination | Dest function | Terminal | Seal | Plug | NC
A | Power ground |  | W1 |  | 0.85 mm² (≈18 AWG) | SP-GND-1
B | Power ground |  | W2 |  | 0.85 mm² (≈18 AWG) | SP-GND-1
D | EGR boost solenoid |  |  |  | —
E | Charcoal canister purge |  |  |  | —
F | Ignition 1 (coils 1+4, wasted spark) |  | W12 |  | 0.5 mm² (≈20 AWG) | SPEEDUINO-A-7 | Ignition 1
H | Main relay |  | W22 |  | 0.5 mm² (≈20 AWG) | SPEEDUINO-A-37 | PWM idle
I | Ignition 2 (coils 2+3, wasted spark) |  | W13 |  | 0.5 mm² (≈20 AWG) | SPEEDUINO-A-34 | Ignition 2
J | Front O2 heater |  | W23 |  | 0.5 mm² (≈20 AWG) | SPEEDUINO-A-38 | VVT
M | Alternator control |  |  |  | —
O | Tachometer output |  | W28 |  | 0.5 mm² (≈20 AWG) | SPEEDUINO-A-17 | Proto area 4 (tachometer)
P | Rear O2 heater |  | W24 |  | 0.5 mm² (≈20 AWG) | SPEEDUINO-A-31 | Idle stepper 1A
S | Immobiliser |  | W34 |  | 0.5 mm² (≈20 AWG) | SPEEDUINO-A-18 | Proto area 5 (clutch)
T | Vehicle speed |  | W33 |  | 0.5 mm² (≈20 AWG) | SPEEDUINO-A-14 | Proto area 1 (flex fuel)
U | Charge lamp |  |  |  | —
V | Cam position (CMP) |  | W11 |  | 0.5 mm² (≈20 AWG) | SPEEDUINO-A-24 | Cam input / VR2+
Y | Crank position (CKP) |  | W10 |  | 0.5 mm² (≈20 AWG) | SPEEDUINO-A-25 | Crank input / VR1+

## OEM-4
Cavity | Function | Signal | Wire | Colour | Gauge | Destination | Dest function | Terminal | Seal | Plug | NC
A | Power ground |  | W3 |  | 0.85 mm² (≈18 AWG) | SP-GND-1
AA | Rear O2 signal |  | W30 |  | 0.5 mm² (≈20 AWG) | SPEEDUINO-A-21 | O2 sensor
AD | Fuel level |  |  |  | —
AF | ECU power +14V (main relay) |  |  |  | —
AG | Constant +12V |  |  |  | —
B | Brake switch |  |  |  | —
C | Power steering pressure switch |  |  |  | —
D | VVT oil-control solenoid |  |  |  | —
F | A/C request |  |  |  | —
H | Neutral switch |  |  |  | —
I | Clutch switch |  |  |  | —
J | VTCS vacuum switch |  |  |  | —
L | +5V sensor supply |  | W9 |  | 0.5 mm² (≈20 AWG) | SPEEDUINO-A-13 | 5V
M | Knock sensor |  |  |  | —
N | Intake air temperature (IAT) |  | W32 |  | 0.5 mm² (≈20 AWG) | SPEEDUINO-A-20 | Inlet air temp (IAT)
O | Signal ground |  | W6 |  | 0.5 mm² (≈20 AWG) | SP-0V-1
P | Coolant temperature (ECT) |  | W31 |  | 0.5 mm² (≈20 AWG) | SPEEDUINO-A-19 | Coolant temp (CLT)
V | Throttle position (TPS) |  | W29 |  | 0.5 mm² (≈20 AWG) | SPEEDUINO-A-22 | TPS input
W | Front O2 signal |  |  |  | —
X | Mass air flow (MAF) |  |  |  | —

## SP-0V
Cavity | Function | Signal | Wire | Colour | Gauge | Destination | Dest function | Terminal | Seal | Plug | NC
1 |  |  | W6 |  | 0.5 mm² (≈20 AWG) | OEM-4-O | Signal ground
1 |  |  | W7 |  | 0.5 mm² (≈20 AWG) | SPEEDUINO-A-12 | Ground
1 |  |  | W8 |  | 0.5 mm² (≈20 AWG) | SPEEDUINO-A-23 | Ground

## SP-GND
Cavity | Function | Signal | Wire | Colour | Gauge | Destination | Dest function | Terminal | Seal | Plug | NC
1 |  |  | W1 |  | 0.85 mm² (≈18 AWG) | OEM-3-A | Power ground
1 |  |  | W2 |  | 0.85 mm² (≈18 AWG) | OEM-3-B | Power ground
1 |  |  | W3 |  | 0.85 mm² (≈18 AWG) | OEM-4-A | Power ground
1 |  |  | W4 |  | 0.85 mm² (≈18 AWG) | SPEEDUINO-A-10 | Ground
1 |  |  | W5 |  | 0.85 mm² (≈18 AWG) | SPEEDUINO-A-9 | Ground

## SPEEDUINO-A
Cavity | Function | Signal | Wire | Colour | Gauge | Destination | Dest function | Terminal | Seal | Plug | NC
1 | Injector 1 |  | W14 |  | 0.5 mm² (≈20 AWG) | OEM-2-A | Injector 1
10 | Ground |  | W4 |  | 0.85 mm² (≈18 AWG) | SP-GND-1
11 | MAP sensor (0-5V) |  |  |  | —
12 | Ground |  | W7 |  | 0.5 mm² (≈20 AWG) | SP-0V-1
13 | 5V |  | W9 |  | 0.5 mm² (≈20 AWG) | OEM-4-L | +5V sensor supply
14 | Proto area 1 (flex fuel) |  | W33 |  | 0.5 mm² (≈20 AWG) | OEM-3-T | Vehicle speed
15 | Proto area 2 (fan) |  | W19 |  | 0.5 mm² (≈20 AWG) | OEM-2-C | Condenser fan relay
16 | Proto area 3 (fuel pump) |  | W18 |  | 0.5 mm² (≈20 AWG) | OEM-2-B | Cooling fan relay
17 | Proto area 4 (tachometer) |  | W28 |  | 0.5 mm² (≈20 AWG) | OEM-3-O | Tachometer output
18 | Proto area 5 (clutch) |  | W34 |  | 0.5 mm² (≈20 AWG) | OEM-3-S | Immobiliser
19 | Coolant temp (CLT) |  | W31 |  | 0.5 mm² (≈20 AWG) | OEM-4-P | Coolant temperature (ECT)
2 | Injector 2 |  | W15 |  | 0.5 mm² (≈20 AWG) | OEM-2-D | Injector 2
20 | Inlet air temp (IAT) |  | W32 |  | 0.5 mm² (≈20 AWG) | OEM-4-N | Intake air temperature (IAT)
21 | O2 sensor |  | W30 |  | 0.5 mm² (≈20 AWG) | OEM-4-AA | Rear O2 signal
22 | TPS input |  | W29 |  | 0.5 mm² (≈20 AWG) | OEM-4-V | Throttle position (TPS)
23 | Ground |  | W8 |  | 0.5 mm² (≈20 AWG) | SP-0V-1
24 | Cam input / VR2+ |  | W11 |  | 0.5 mm² (≈20 AWG) | OEM-3-V | Cam position (CMP)
25 | Crank input / VR1+ |  | W10 |  | 0.5 mm² (≈20 AWG) | OEM-3-Y | Crank position (CKP)
26 | VR2- |  |  |  | —
27 | VR1- |  |  |  | —
28 | 5V |  |  |  | —
29 | Idle stepper 2B |  | W26 |  | 0.5 mm² (≈20 AWG) | OEM-2-E | EGR valve
3 | Injector 3 |  | W16 |  | 0.5 mm² (≈20 AWG) | OEM-2-G | Injector 3
30 | Idle stepper 2A |  | W27 |  | 0.5 mm² (≈20 AWG) | OEM-2-F | EGR valve
31 | Idle stepper 1A |  | W24 |  | 0.5 mm² (≈20 AWG) | OEM-3-P | Rear O2 heater
32 | Idle stepper 1B |  | W25 |  | 0.5 mm² (≈20 AWG) | OEM-2-Q | ISC valve low side
33 | Ignition 3 |  |  |  | —
34 | Ignition 2 |  | W13 |  | 0.5 mm² (≈20 AWG) | OEM-3-I | Ignition 2 (coils 2+3, wasted spark)
35 | Boost |  | W21 |  | 0.5 mm² (≈20 AWG) | OEM-2-M | Fuel pump relay
36 | Idle 2 (3-wire idle) |  | W20 |  | 0.5 mm² (≈20 AWG) | OEM-2-K | A/C clutch relay
37 | PWM idle |  | W22 |  | 0.5 mm² (≈20 AWG) | OEM-3-H | Main relay
38 | VVT |  | W23 |  | 0.5 mm² (≈20 AWG) | OEM-3-J | Front O2 heater
5 | Injector 4 |  | W17 |  | 0.5 mm² (≈20 AWG) | OEM-2-J | Injector 4
7 | Ignition 1 |  | W12 |  | 0.5 mm² (≈20 AWG) | OEM-3-F | Ignition 1 (coils 1+4, wasted spark)
8 | Ignition 4 |  |  |  | —
9 | Ground |  | W5 |  | 0.85 mm² (≈18 AWG) | SP-GND-1

## BOM
Category | Manufacturer | Part number | Description | Qty | Unit | Unit price | Line total

## Pin map
OEM point | OEM function | OEM family | Target point | Target function | Target family | Wire colour | Evidence
OEM-2-A | Injector 1 | injector_out | SPEEDUINO-A-1 | Injector 1 | injector_out |  | single_source
OEM-2-B | Cooling fan relay | low_side_out | SPEEDUINO-A-16 | Proto area 3 (fuel pump) | low_side_out |  | single_source
OEM-2-C | Condenser fan relay | low_side_out | SPEEDUINO-A-15 | Proto area 2 (fan) | low_side_out |  | single_source
OEM-2-D | Injector 2 | injector_out | SPEEDUINO-A-2 | Injector 2 | injector_out |  | single_source
OEM-2-E | EGR valve | low_side_out | SPEEDUINO-A-29 | Idle stepper 2B | hbridge_out |  | single_source
OEM-2-F | EGR valve | low_side_out | SPEEDUINO-A-30 | Idle stepper 2A | hbridge_out |  | single_source
OEM-2-G | Injector 3 | injector_out | SPEEDUINO-A-3 | Injector 3 | injector_out |  | single_source
OEM-2-H | EGR valve | low_side_out |  |  |  |  | single_source
OEM-2-I | EGR valve | low_side_out |  |  |  |  | single_source
OEM-2-J | Injector 4 | injector_out | SPEEDUINO-A-5 | Injector 4 | injector_out |  | single_source
OEM-2-K | A/C clutch relay | low_side_out | SPEEDUINO-A-36 | Idle 2 (3-wire idle) | low_side_out |  | single_source
OEM-2-M | Fuel pump relay | low_side_out | SPEEDUINO-A-35 | Boost | low_side_out |  | single_source
OEM-2-N | VTCS solenoid (intake butterflies) | low_side_out |  |  |  |  | single_source
OEM-2-P | ISC valve +14V feed | power_in |  |  |  |  | single_source
OEM-2-Q | ISC valve low side | low_side_out | SPEEDUINO-A-32 | Idle stepper 1B | hbridge_out |  | single_source
OEM-2-R | Malfunction indicator lamp (MIL) | low_side_out |  |  |  |  | single_source
OEM-3-A | Power ground | ground | SPEEDUINO-A-10 + SPEEDUINO-A-9 | Ground + Ground | ground |  | single_source
OEM-3-B | Power ground | ground | SPEEDUINO-A-10 + SPEEDUINO-A-9 | Ground + Ground | ground |  | single_source
OEM-3-D | EGR boost solenoid | low_side_out |  |  |  |  | single_source
OEM-3-E | Charcoal canister purge | low_side_out |  |  |  |  | single_source
OEM-3-F | Ignition 1 (coils 1+4, wasted spark) | ignition_out | SPEEDUINO-A-7 | Ignition 1 | ignition_out |  | single_source
OEM-3-H | Main relay | low_side_out | SPEEDUINO-A-37 | PWM idle | low_side_out |  | single_source
OEM-3-I | Ignition 2 (coils 2+3, wasted spark) | ignition_out | SPEEDUINO-A-34 | Ignition 2 | ignition_out |  | single_source
OEM-3-J | Front O2 heater | low_side_out | SPEEDUINO-A-38 | VVT | low_side_out |  | single_source
OEM-3-M | Alternator control | low_side_out |  |  |  |  | single_source
OEM-3-O | Tachometer output | tacho_out | SPEEDUINO-A-17 | Proto area 4 (tachometer) | tacho_out |  | single_source
OEM-3-P | Rear O2 heater | low_side_out | SPEEDUINO-A-31 | Idle stepper 1A | hbridge_out |  | single_source
OEM-3-S | Immobiliser | digital_in | SPEEDUINO-A-18 | Proto area 5 (clutch) | digital_in |  | single_source
OEM-3-T | Vehicle speed | digital_in | SPEEDUINO-A-14 | Proto area 1 (flex fuel) | digital_in |  | single_source
OEM-3-U | Charge lamp | low_side_out |  |  |  |  | single_source
OEM-3-V | Cam position (CMP) | trigger_in | SPEEDUINO-A-24 | Cam input / VR2+ | trigger_in |  | single_source
OEM-3-Y | Crank position (CKP) | trigger_in | SPEEDUINO-A-25 | Crank input / VR1+ | trigger_in |  | single_source
OEM-4-A | Power ground | ground | SPEEDUINO-A-10 + SPEEDUINO-A-9 | Ground + Ground | ground |  | single_source
OEM-4-AA | Rear O2 signal | lambda_nb_in | SPEEDUINO-A-21 | O2 sensor | lambda_nb_in |  | single_source
OEM-4-AD | Fuel level | analog_in |  |  |  |  | single_source
OEM-4-AF | ECU power +14V (main relay) | power_in |  |  |  |  | single_source
OEM-4-AG | Constant +12V | power_in |  |  |  |  | single_source
OEM-4-B | Brake switch | digital_in |  |  |  |  | single_source
OEM-4-C | Power steering pressure switch | digital_in |  |  |  |  | single_source
OEM-4-D | VVT oil-control solenoid | low_side_out |  |  |  |  | single_source
OEM-4-F | A/C request | digital_in |  |  |  |  | single_source
OEM-4-H | Neutral switch | digital_in |  |  |  |  | single_source
OEM-4-I | Clutch switch | digital_in |  |  |  |  | single_source
OEM-4-J | VTCS vacuum switch | digital_in |  |  |  |  | single_source
OEM-4-L | +5V sensor supply | vref | SPEEDUINO-A-13 | 5V | vref |  | single_source
OEM-4-M | Knock sensor | knock_in |  |  |  |  | single_source
OEM-4-N | Intake air temperature (IAT) | temp_in | SPEEDUINO-A-20 | Inlet air temp (IAT) | temp_in |  | single_source
OEM-4-O | Signal ground | sensor_ground | SPEEDUINO-A-12 + SPEEDUINO-A-23 | Ground + Ground | sensor_ground |  | single_source
OEM-4-P | Coolant temperature (ECT) | temp_in | SPEEDUINO-A-19 | Coolant temp (CLT) | temp_in |  | single_source
OEM-4-V | Throttle position (TPS) | analog_in | SPEEDUINO-A-22 | TPS input | analog_in |  | single_source
OEM-4-W | Front O2 signal | lambda_nb_in |  |  |  |  | single_source
OEM-4-X | Mass air flow (MAF) | analog_in |  |  |  |  | single_source

## Findings
Severity | Code | Subject | Message | Points | Wires | Accepted | Reason
error | REQUIRED_UNMAPPED | OEM-4-AF | Required OEM function "ECU power +14V (main relay)" (power_in) is not connected to the new ECU. | OEM-4-AF
error | REQUIRED_UNMAPPED | OEM-4-AG | Required OEM function "Constant +12V" (power_in) is not connected to the new ECU. | OEM-4-AG |  | yes | Battery-constant (memory) feed of the stock ECU: the new ECU has no such input, so it is not needed.
error | REQUIRED_UNMAPPED | OEM-4-X | Required OEM function "Mass air flow (MAF)" (analog_in) is not connected to the new ECU. | OEM-4-X
warn | LOAD_UNKNOWN | SPEEDUINO-A-15 | SPEEDUINO-A-15 "Proto area 2 (fan)" drives OEM-2-C Condenser fan relay (load 0.2 A) but its current rating is unknown. Check the ECU manual. | SPEEDUINO-A-15 OEM-2-C
warn | LOAD_UNKNOWN | SPEEDUINO-A-16 | SPEEDUINO-A-16 "Proto area 3 (fuel pump)" drives OEM-2-B Cooling fan relay (load 0.2 A) but its current rating is unknown. Check the ECU manual. | SPEEDUINO-A-16 OEM-2-B
warn | LOAD_UNKNOWN | SPEEDUINO-A-32 | SPEEDUINO-A-32 "Idle stepper 1B" drives OEM-2-Q ISC valve low side (load 1.0 A) but its current rating is unknown. Check the ECU manual. | SPEEDUINO-A-32 OEM-2-Q
warn | LOAD_UNKNOWN | SPEEDUINO-A-35 | SPEEDUINO-A-35 "Boost" drives OEM-2-M Fuel pump relay (load 0.2 A) but its current rating is unknown. Check the ECU manual. | SPEEDUINO-A-35 OEM-2-M
warn | LOAD_UNKNOWN | SPEEDUINO-A-36 | SPEEDUINO-A-36 "Idle 2 (3-wire idle)" drives OEM-2-K A/C clutch relay (load 0.2 A) but its current rating is unknown. Check the ECU manual. | SPEEDUINO-A-36 OEM-2-K
warn | LOAD_UNKNOWN | SPEEDUINO-A-37 | SPEEDUINO-A-37 "PWM idle" drives OEM-3-H Main relay (load 0.2 A) but its current rating is unknown. Check the ECU manual. | SPEEDUINO-A-37 OEM-3-H
warn | NET_FAMILY | OEM-2-E ↔ SPEEDUINO-A-29 | OEM-2-E "EGR valve" [low_side_out] is wired to SPEEDUINO-A-29 "Idle stepper 2B" [hbridge_out]. A half-bridge can act as a low-side switch only if configured that way. | OEM-2-E SPEEDUINO-A-29
warn | NET_FAMILY | OEM-2-F ↔ SPEEDUINO-A-30 | OEM-2-F "EGR valve" [low_side_out] is wired to SPEEDUINO-A-30 "Idle stepper 2A" [hbridge_out]. A half-bridge can act as a low-side switch only if configured that way. | OEM-2-F SPEEDUINO-A-30
warn | NET_FAMILY | OEM-2-Q ↔ SPEEDUINO-A-32 | OEM-2-Q "ISC valve low side" [low_side_out] is wired to SPEEDUINO-A-32 "Idle stepper 1B" [hbridge_out]. A half-bridge can act as a low-side switch only if configured that way. | OEM-2-Q SPEEDUINO-A-32
warn | NET_FAMILY | OEM-3-P ↔ SPEEDUINO-A-31 | OEM-3-P "Rear O2 heater" [low_side_out] is wired to SPEEDUINO-A-31 "Idle stepper 1A" [hbridge_out]. A half-bridge can act as a low-side switch only if configured that way. | OEM-3-P SPEEDUINO-A-31
info | UNMAPPED | OEM | 19 optional OEM pins are not mapped: OEM-2-H EGR valve; OEM-2-I EGR valve; OEM-2-N VTCS solenoid (intake butterflies); OEM-2-P ISC valve +14V feed; OEM-2-R Malfunction indicator lamp (MIL); OEM-3-D EGR boost solenoid; OEM-3-E Charcoal canister purge; OEM-3-M Alternator control; OEM-3-U Charge lamp; OEM-4-AD Fuel level; OEM-4-B Brake switch; OEM-4-C Power steering pressure switch; OEM-4-D VVT oil-control solenoid; OEM-4-F A/C request; OEM-4-H Neutral switch; OEM-4-I Clutch switch; OEM-4-J VTCS vacuum switch; OEM-4-M Knock sensor; OEM-4-W Front O2 signal | OEM-2-H OEM-2-I OEM-2-N OEM-2-P OEM-2-R OEM-3-D OEM-3-E OEM-3-M OEM-3-U OEM-4-AD OEM-4-B OEM-4-C OEM-4-D OEM-4-F OEM-4-H OEM-4-I OEM-4-J OEM-4-M OEM-4-W

## Open items
Title | Detail | Severity | Status

## Info
Field | Value
Project | MX-5 Miata NB2 2001-05 (BP-Z3, VVT) → Speeduino Speeduino v0.4 (auto)
Harness | ECU adapter
Status | draft
Revision | 0
Exported at | 2026-10-05T02:21:36.759Z
Drawn by | Michael Gnankou
Drawing no
Company
Gauge unit | mm2
WARNING | NOT CHECKED. Don't build from this.
Disclaimer | Generated by Pinswap. FOR OFF-ROAD / COMPETITION USE ONLY. For planning only. Verify every connection against the factory service manual and the vehicle before wiring. No warranty.
Sources
[4] vendor_doc — Link G4X MX5NB2X install manual (NB2 2001-05) · https://linkecu.com/documentation/MX5XNB2.pdf
[4] vendor_doc — Speeduino Manual (08/04/25) — V0.4 board IDC40 pinout & features · https://speeduino.com/Speeduino_manual.pdf