## Connections
Wire | From point | From function | To point | To function | Signal | Gauge | Colour | Stripe | Ident | Length | Flags
W1 | OEM-A-2 | Ignition power 2 (IGP2) | SP-14V-1 |  | Ignition power 2 (IGP2) | 0.85 mm² (≈18 AWG) |  |  |  | — (no route) | NO ROUTE
W2 | OEM-A-3 | Ignition power 1 (IGP1) | SP-14V-1 |  | Ignition power 1 (IGP1) | 0.85 mm² (≈18 AWG) |  |  |  | — (no route) | NO ROUTE
W3 | SP-14V-1 |  | EMUBLACK-Black-13 | Battery +12V | Battery +12V | 0.85 mm² (≈18 AWG) |  |  |  | — (no route) | NO ROUTE
W4 | OEM-A-23 | Logic ground 2 (LG2) | SP-GND-1 |  | Logic ground 2 (LG2) | 0.85 mm² (≈18 AWG) |  |  |  | — (no route) | NO ROUTE
W5 | OEM-A-24 | Logic ground 1 (LG1) | SP-GND-1 |  | Logic ground 1 (LG1) | 0.85 mm² (≈18 AWG) |  |  |  | — (no route) | NO ROUTE
W6 | OEM-A-4 | Power ground 2 (PG2) | SP-GND-1 |  | Power ground 2 (PG2) | 0.85 mm² (≈18 AWG) |  |  |  | — (no route) | NO ROUTE
W7 | OEM-A-5 | Power ground 1 (PG1) | SP-GND-1 |  | Power ground 1 (PG1) | 0.85 mm² (≈18 AWG) |  |  |  | — (no route) | NO ROUTE
W8 | OEM-E-3 | Logic ground 3 (LG3) | SP-GND-1 |  | Logic ground 3 (LG3) | 0.85 mm² (≈18 AWG) |  |  |  | — (no route) | NO ROUTE
W9 | SP-GND-1 |  | EMUBLACK-Black-27 | Power Ground | Power Ground | 0.85 mm² (≈18 AWG) |  |  |  | — (no route) | NO ROUTE
W10 | SP-GND-1 |  | EMUBLACK-Black-28 | Ecu Ground | Ecu Ground | 0.85 mm² (≈18 AWG) |  |  |  | — (no route) | NO ROUTE
W11 | SP-GND-1 |  | EMUBLACK-Grey-17 | Power Ground | Power Ground | 0.85 mm² (≈18 AWG) |  |  |  | — (no route) | NO ROUTE
W12 | SP-GND-1 |  | EMUBLACK-Grey-24 | Power Ground | Power Ground | 0.85 mm² (≈18 AWG) |  |  |  | — (no route) | NO ROUTE
W13 | OEM-A-10 | Sensor ground 2 (SG2) | SP-0V-1 |  | Sensor ground 2 (SG2) | 0.5 mm² (≈20 AWG) |  |  |  | — (no route) | NO ROUTE
W14 | OEM-A-11 | Sensor ground 1 (SG1) | SP-0V-1 |  | Sensor ground 1 (SG1) | 0.5 mm² (≈20 AWG) |  |  |  | — (no route) | NO ROUTE
W15 | OEM-E-4 | Sensor ground 3 (SG3) | SP-0V-1 |  | Sensor ground 3 (SG3) | 0.5 mm² (≈20 AWG) |  |  |  | — (no route) | NO ROUTE
W16 | SP-0V-1 |  | EMUBLACK-Black-29 | Sensor Ground | Sensor Ground | 0.5 mm² (≈20 AWG) |  |  |  | — (no route) | NO ROUTE
W17 | SP-0V-1 |  | EMUBLACK-Black-38 | Sensor Ground | Sensor Ground | 0.5 mm² (≈20 AWG) |  |  |  | — (no route) | NO ROUTE
W18 | SP-0V-1 |  | EMUBLACK-Black-39 | Sensor Ground | Sensor Ground | 0.5 mm² (≈20 AWG) |  |  |  | — (no route) | NO ROUTE
W19 | OEM-A-20 | Sensor 5V supply 2 (VCC2) | EMUBLACK-Black-26 | +5V supply | Sensor 5V supply 2 (VCC2) | 0.5 mm² (≈20 AWG) |  |  |  | — (no route) | NO ROUTE
W20 | OEM-A-21 | Sensor 5V supply 1 (VCC1) | EMUBLACK-Black-34 | +5V supply | Sensor 5V supply 1 (VCC1) | 0.5 mm² (≈20 AWG) |  |  |  | — (no route) | NO ROUTE
W21 | OEM-A-7 | Crank position sensor (CKP) | EMUBLACK-Black-8 | Primary trigger | Crank position sensor (CKP) | 0.5 mm² (≈20 AWG) |  |  |  | — (no route) | NO ROUTE
W22 | OEM-A-25 | Camshaft position A (CMP A) | EMUBLACK-Black-21 | Camsync In #1 | Camshaft position A (CMP A) | 0.5 mm² (≈20 AWG) |  |  |  | — (no route) | NO ROUTE
W23 | OEM-A-26 | Camshaft position B (CMP B) | EMUBLACK-Black-7 | Camsync In #2 | Camshaft position B (CMP B) | 0.5 mm² (≈20 AWG) |  |  |  | — (no route) | NO ROUTE
W24 | OEM-A-9 | Knock sensor (KS) | EMUBLACK-Black-3 | Knock Sensor in #1 | Knock sensor (KS) | 0.5 mm² (≈20 AWG) |  |  |  | — (no route) | NO ROUTE
W25 | OEM-A-30 | Ignition coil 1 (IGPLS1) | EMUBLACK-Grey-8 | Ignition coil #1 | Ignition coil 1 (IGPLS1) | 0.5 mm² (≈20 AWG) |  |  |  | — (no route) | NO ROUTE
W26 | OEM-A-29 | Ignition coil 2 (IGPLS2) | EMUBLACK-Grey-16 | Ignition coil #2 | Ignition coil 2 (IGPLS2) | 0.5 mm² (≈20 AWG) |  |  |  | — (no route) | NO ROUTE
W27 | OEM-A-28 | Ignition coil 3 (IGPLS3) | EMUBLACK-Grey-9 | Ignition coil #3 | Ignition coil 3 (IGPLS3) | 0.5 mm² (≈20 AWG) |  |  |  | — (no route) | NO ROUTE
W28 | OEM-A-27 | Ignition coil 4 (IGPLS4) | EMUBLACK-Black-14 | Ignition coil #4 | Ignition coil 4 (IGPLS4) | 0.5 mm² (≈20 AWG) |  |  |  | — (no route) | NO ROUTE
W29 | OEM-B-5 | Injector 1 (INJ1) | EMUBLACK-Grey-7 | Injector #1 | Injector 1 (INJ1) | 0.5 mm² (≈20 AWG) |  |  |  | — (no route) | NO ROUTE
W30 | OEM-B-4 | Injector 2 (INJ2) | EMUBLACK-Grey-15 | Injector #2 | Injector 2 (INJ2) | 0.5 mm² (≈20 AWG) |  |  |  | — (no route) | NO ROUTE
W31 | OEM-B-3 | Injector 3 (INJ3) | EMUBLACK-Grey-23 | Injector #3 | Injector 3 (INJ3) | 0.5 mm² (≈20 AWG) |  |  |  | — (no route) | NO ROUTE
W32 | OEM-B-2 | Injector 4 (INJ4) | EMUBLACK-Grey-6 | Injector #4 | Injector 4 (INJ4) | 0.5 mm² (≈20 AWG) |  |  |  | — (no route) | NO ROUTE
W33 | OEM-E-9 | Ignition switch signal (IG1) | EMUBLACK-Grey-18 | Ignition +12V | Ignition switch signal (IG1) | 0.5 mm² (≈20 AWG) |  |  |  | — (no route) | NO ROUTE
W34 | OEM-E-7 | Main relay control (MRLY) | EMUBLACK-Grey-21 | AUX 1 / Injector #7 | Main relay control (MRLY) | 0.5 mm² (≈20 AWG) |  |  |  | — (no route) | NO ROUTE
W35 | OEM-B-6 | Radiator fan control (FANC) | EMUBLACK-Grey-13 | AUX 2 / Injector #8 | Radiator fan control (FANC) | 0.5 mm² (≈20 AWG) |  |  |  | — (no route) | NO ROUTE
W36 | OEM-E-1 | Immobilizer fuel pump relay (IMO FPR) | EMUBLACK-Grey-5 | AUX 3 | Immobilizer fuel pump relay (IMO FPR) | 0.5 mm² (≈20 AWG) |  |  |  | — (no route) | NO ROUTE
W37 | OEM-E-18 | A/C clutch relay (ACC) | EMUBLACK-Grey-20 | AUX 4 / Tacho | A/C clutch relay (ACC) | 0.5 mm² (≈20 AWG) |  |  |  | — (no route) | NO ROUTE
W38 | OEM-E-8 | A/F sensor heater relay control (AFSHTCR) | EMUBLACK-Grey-12 | AUX 5 | A/F sensor heater relay control (AFSHTCR) | 0.5 mm² (≈20 AWG) |  |  |  | — (no route) | NO ROUTE
W39 | OEM-E-6 | Secondary O2 heater control (SO2SHTC) | EMUBLACK-Grey-19 | WBO Heater | Secondary O2 heater control (SO2SHTC) | 0.5 mm² (≈20 AWG) |  |  |  | — (no route) | NO ROUTE
W40 | OEM-A-1 | A/F sensor heater control (AFSHTC) | EMUBLACK-Grey-4 | AUX 6 | A/F sensor heater control (AFSHTC) | 0.5 mm² (≈20 AWG) |  |  |  | — (no route) | NO ROUTE
W41 | OEM-A-12 | Idle air control valve (IACV) | EMUBLACK-Grey-14 | Injector #5 | Idle air control valve (IACV) | 0.5 mm² (≈20 AWG) |  |  |  | — (no route) | NO ROUTE
W42 | OEM-B-15 | VTEC solenoid (VTS) | EMUBLACK-Grey-22 | Injector #6 | VTEC solenoid (VTS) | 0.5 mm² (≈20 AWG) |  |  |  | — (no route) | NO ROUTE
W43 | OEM-B-1 | VTC oil control solenoid (+) | EMUBLACK-Grey-10 | H-Bridge #1 Winding B | VTC oil control solenoid (+) | 0.5 mm² (≈20 AWG) |  |  |  | — (no route) | NO ROUTE
W44 | OEM-B-18 | Alternator control (ALTC) | EMUBLACK-Grey-2 | H-Bridge #1 Winding A | Alternator control (ALTC) | 0.5 mm² (≈20 AWG) |  |  |  | — (no route) | NO ROUTE
W45 | OEM-B-21 | Evap canister purge valve (PCS) | EMUBLACK-Grey-11 | H-Bridge #2 Winding B | Evap canister purge valve (PCS) | 0.5 mm² (≈20 AWG) |  |  |  | — (no route) | NO ROUTE
W46 | OEM-B-23 | VTC oil control solenoid (-) | EMUBLACK-Grey-3 | H-Bridge #2 Winding A | VTC oil control solenoid (-) | 0.5 mm² (≈20 AWG) |  |  |  | — (no route) | NO ROUTE
W47 | OEM-A-6 | A/F sensor + (AFS+, wideband Ip) | EMUBLACK-Black-19 | WBO Ip | A/F sensor + (AFS+, wideband Ip) | 0.5 mm² (≈20 AWG) |  |  |  | — (no route) | NO ROUTE
W48 | OEM-A-16 | A/F sensor - (AFS-, wideband Vs) | EMUBLACK-Black-6 | WBO Vs | A/F sensor - (AFS-, wideband Vs) | 0.5 mm² (≈20 AWG) |  |  |  | — (no route) | NO ROUTE
W49 | OEM-A-19 | Manifold absolute pressure (MAP) | EMUBLACK-Black-31 | Analog In #1 | Manifold absolute pressure (MAP) | 0.5 mm² (≈20 AWG) |  |  |  | — (no route) | NO ROUTE
W50 | OEM-A-15 | Throttle position sensor (TPS) | EMUBLACK-Black-18 | TPS In | Throttle position sensor (TPS) | 0.5 mm² (≈20 AWG) |  |  |  | — (no route) | NO ROUTE
W51 | OEM-E-2 | Secondary heated O2 sensor (SHO2S) | EMUBLACK-Black-4 | Analog In #2 | Secondary heated O2 sensor (SHO2S) | 0.5 mm² (≈20 AWG) |  |  |  | — (no route) | NO ROUTE
W52 | OEM-B-8 | Coolant temp sensor (ECT) | EMUBLACK-Black-32 | IAT In | Coolant temp sensor (ECT) | 0.5 mm² (≈20 AWG) |  |  |  | — (no route) | NO ROUTE
W53 | OEM-B-17 | Intake air temp sensor (IAT) | EMUBLACK-Black-5 | CLT In | Intake air temp sensor (IAT) | 0.5 mm² (≈20 AWG) |  |  |  | — (no route) | NO ROUTE
W54 | OEM-B-13 | Alternator FR signal (ALTF) | EMUBLACK-Black-17 | Analog In #3 | Alternator FR signal (ALTF) | 0.5 mm² (≈20 AWG) |  |  |  | — (no route) | NO ROUTE
W55 | OEM-E-14 | Fuel tank pressure sensor (FTP) | EMUBLACK-Black-9 | Flex Fuel In | Fuel tank pressure sensor (FTP) | 0.5 mm² (≈20 AWG) |  |  |  | — (no route) | NO ROUTE
W56 | OEM-E-15 | Electrical load detector (ELD) | EMUBLACK-Black-30 | Analog In #4 | Electrical load detector (ELD) | 0.5 mm² (≈20 AWG) |  |  |  | — (no route) | NO ROUTE
W57 | OEM-A-18 | Vehicle speed sensor (VSS, M/T) | EMUBLACK-Black-20 | VSS In | Vehicle speed sensor (VSS, M/T) | 0.5 mm² (≈20 AWG) |  |  |  | — (no route) | NO ROUTE
W58 | OEM-B-10 | Alternator L signal (ALTL) | EMUBLACK-Black-10 | Switch #1 In | Alternator L signal (ALTL) | 0.5 mm² (≈20 AWG) |  |  |  | — (no route) | NO ROUTE
W59 | OEM-B-9 | VTEC oil pressure switch (VTPSW) | EMUBLACK-Black-23 | Switch #2 In | VTEC oil pressure switch (VTPSW) | 0.5 mm² (≈20 AWG) |  |  |  | — (no route) | NO ROUTE
W60 | OEM-E-16 | Power steering pressure switch (PSPSW) | EMUBLACK-Black-36 | Switch #3 In | Power steering pressure switch (PSPSW) | 0.5 mm² (≈20 AWG) |  |  |  | — (no route) | NO ROUTE
W61 | OEM-E-20 | Brake switch / interlock (2WBS) | EMUBLACK-Black-35 | Analog In #5 | Brake switch / interlock (2WBS) | 0.5 mm² (≈20 AWG) |  |  |  | — (no route) | NO ROUTE
W62 | OEM-E-22 | Brake switch (BKSW) | EMUBLACK-Black-37 | Analog In #6 | Brake switch (BKSW) | 0.5 mm² (≈20 AWG) |  |  |  | — (no route) | NO ROUTE

## EMUBLACK-Black
Cavity | Function | Signal | Wire | Colour | Gauge | Destination | Dest function | Terminal | Seal | Plug | NC
1 | Ignition coil #5 |  |  |  | —
10 | Switch #1 In |  | W58 |  | 0.5 mm² (≈20 AWG) | OEM-B-10 | Alternator L signal (ALTL)
11 | RS232 TXD |  |  |  | —
12 | CAN H |  |  |  | —
13 | Battery +12V |  | W3 |  | 0.85 mm² (≈18 AWG) | SP-14V-1
14 | Ignition coil #4 |  | W28 |  | 0.5 mm² (≈20 AWG) | OEM-A-27 | Ignition coil 4 (IGPLS4)
15 | EGT in #2 |  |  |  | —
16 | Knock Sensor in #2 |  |  |  | —
17 | Analog In #3 |  | W54 |  | 0.5 mm² (≈20 AWG) | OEM-B-13 | Alternator FR signal (ALTF)
18 | TPS In |  | W50 |  | 0.5 mm² (≈20 AWG) | OEM-A-15 | Throttle position sensor (TPS)
19 | WBO Ip |  | W47 |  | 0.5 mm² (≈20 AWG) | OEM-A-6 | A/F sensor + (AFS+, wideband Ip)
2 | EGT in #1 |  |  |  | —
20 | VSS In |  | W57 |  | 0.5 mm² (≈20 AWG) | OEM-A-18 | Vehicle speed sensor (VSS, M/T)
21 | Camsync In #1 |  | W22 |  | 0.5 mm² (≈20 AWG) | OEM-A-25 | Camshaft position A (CMP A)
22 | WBO Rcal |  |  |  | —
23 | Switch #2 In |  | W59 |  | 0.5 mm² (≈20 AWG) | OEM-B-9 | VTEC oil pressure switch (VTPSW)
24 | RS232 RXD |  |  |  | —
25 | CAN L |  |  |  | —
26 | +5V supply |  | W19 |  | 0.5 mm² (≈20 AWG) | OEM-A-20 | Sensor 5V supply 2 (VCC2)
27 | Power Ground |  | W9 |  | 0.85 mm² (≈18 AWG) | SP-GND-1
28 | Ecu Ground |  | W10 |  | 0.85 mm² (≈18 AWG) | SP-GND-1
29 | Sensor Ground |  | W16 |  | 0.5 mm² (≈20 AWG) | SP-0V-1
3 | Knock Sensor in #1 |  | W24 |  | 0.5 mm² (≈20 AWG) | OEM-A-9 | Knock sensor (KS)
30 | Analog In #4 |  | W56 |  | 0.5 mm² (≈20 AWG) | OEM-E-15 | Electrical load detector (ELD)
31 | Analog In #1 |  | W49 |  | 0.5 mm² (≈20 AWG) | OEM-A-19 | Manifold absolute pressure (MAP)
32 | IAT In |  | W52 |  | 0.5 mm² (≈20 AWG) | OEM-B-8 | Coolant temp sensor (ECT)
33 | WBO VGND |  |  |  | —
34 | +5V supply |  | W20 |  | 0.5 mm² (≈20 AWG) | OEM-A-21 | Sensor 5V supply 1 (VCC1)
35 | Analog In #5 |  | W61 |  | 0.5 mm² (≈20 AWG) | OEM-E-20 | Brake switch / interlock (2WBS)
36 | Switch #3 In |  | W60 |  | 0.5 mm² (≈20 AWG) | OEM-E-16 | Power steering pressure switch (PSPSW)
37 | Analog In #6 |  | W62 |  | 0.5 mm² (≈20 AWG) | OEM-E-22 | Brake switch (BKSW)
38 | Sensor Ground |  | W17 |  | 0.5 mm² (≈20 AWG) | SP-0V-1
39 | Sensor Ground |  | W18 |  | 0.5 mm² (≈20 AWG) | SP-0V-1
4 | Analog In #2 |  | W51 |  | 0.5 mm² (≈20 AWG) | OEM-E-2 | Secondary heated O2 sensor (SHO2S)
5 | CLT In |  | W53 |  | 0.5 mm² (≈20 AWG) | OEM-B-17 | Intake air temp sensor (IAT)
6 | WBO Vs |  | W48 |  | 0.5 mm² (≈20 AWG) | OEM-A-16 | A/F sensor - (AFS-, wideband Vs)
7 | Camsync In #2 |  | W23 |  | 0.5 mm² (≈20 AWG) | OEM-A-26 | Camshaft position B (CMP B)
8 | Primary trigger |  | W21 |  | 0.5 mm² (≈20 AWG) | OEM-A-7 | Crank position sensor (CKP)
9 | Flex Fuel In |  | W55 |  | 0.5 mm² (≈20 AWG) | OEM-E-14 | Fuel tank pressure sensor (FTP)

## EMUBLACK-Grey
Cavity | Function | Signal | Wire | Colour | Gauge | Destination | Dest function | Terminal | Seal | Plug | NC
1 | Ignition coil #6 |  |  |  | —
10 | H-Bridge #1 Winding B |  | W43 |  | 0.5 mm² (≈20 AWG) | OEM-B-1 | VTC oil control solenoid (+)
11 | H-Bridge #2 Winding B |  | W45 |  | 0.5 mm² (≈20 AWG) | OEM-B-21 | Evap canister purge valve (PCS)
12 | AUX 5 |  | W38 |  | 0.5 mm² (≈20 AWG) | OEM-E-8 | A/F sensor heater relay control (AFSHTCR)
13 | AUX 2 / Injector #8 |  | W35 |  | 0.5 mm² (≈20 AWG) | OEM-B-6 | Radiator fan control (FANC)
14 | Injector #5 |  | W41 |  | 0.5 mm² (≈20 AWG) | OEM-A-12 | Idle air control valve (IACV)
15 | Injector #2 |  | W30 |  | 0.5 mm² (≈20 AWG) | OEM-B-4 | Injector 2 (INJ2)
16 | Ignition coil #2 |  | W26 |  | 0.5 mm² (≈20 AWG) | OEM-A-29 | Ignition coil 2 (IGPLS2)
17 | Power Ground |  | W11 |  | 0.85 mm² (≈18 AWG) | SP-GND-1
18 | Ignition +12V |  | W33 |  | 0.5 mm² (≈20 AWG) | OEM-E-9 | Ignition switch signal (IG1)
19 | WBO Heater |  | W39 |  | 0.5 mm² (≈20 AWG) | OEM-E-6 | Secondary O2 heater control (SO2SHTC)
2 | H-Bridge #1 Winding A |  | W44 |  | 0.5 mm² (≈20 AWG) | OEM-B-18 | Alternator control (ALTC)
20 | AUX 4 / Tacho |  | W37 |  | 0.5 mm² (≈20 AWG) | OEM-E-18 | A/C clutch relay (ACC)
21 | AUX 1 / Injector #7 |  | W34 |  | 0.5 mm² (≈20 AWG) | OEM-E-7 | Main relay control (MRLY)
22 | Injector #6 |  | W42 |  | 0.5 mm² (≈20 AWG) | OEM-B-15 | VTEC solenoid (VTS)
23 | Injector #3 |  | W31 |  | 0.5 mm² (≈20 AWG) | OEM-B-3 | Injector 3 (INJ3)
24 | Power Ground |  | W12 |  | 0.85 mm² (≈18 AWG) | SP-GND-1
3 | H-Bridge #2 Winding A |  | W46 |  | 0.5 mm² (≈20 AWG) | OEM-B-23 | VTC oil control solenoid (-)
4 | AUX 6 |  | W40 |  | 0.5 mm² (≈20 AWG) | OEM-A-1 | A/F sensor heater control (AFSHTC)
5 | AUX 3 |  | W36 |  | 0.5 mm² (≈20 AWG) | OEM-E-1 | Immobilizer fuel pump relay (IMO FPR)
6 | Injector #4 |  | W32 |  | 0.5 mm² (≈20 AWG) | OEM-B-2 | Injector 4 (INJ4)
7 | Injector #1 |  | W29 |  | 0.5 mm² (≈20 AWG) | OEM-B-5 | Injector 1 (INJ1)
8 | Ignition coil #1 |  | W25 |  | 0.5 mm² (≈20 AWG) | OEM-A-30 | Ignition coil 1 (IGPLS1)
9 | Ignition coil #3 |  | W27 |  | 0.5 mm² (≈20 AWG) | OEM-A-28 | Ignition coil 3 (IGPLS3)

## OEM-A
Cavity | Function | Signal | Wire | Colour | Gauge | Destination | Dest function | Terminal | Seal | Plug | NC
1 | A/F sensor heater control (AFSHTC) |  | W40 |  | 0.5 mm² (≈20 AWG) | EMUBLACK-Grey-4 | AUX 6
2 | Ignition power 2 (IGP2) |  | W1 |  | 0.85 mm² (≈18 AWG) | SP-14V-1
3 | Ignition power 1 (IGP1) |  | W2 |  | 0.85 mm² (≈18 AWG) | SP-14V-1
4 | Power ground 2 (PG2) |  | W6 |  | 0.85 mm² (≈18 AWG) | SP-GND-1
5 | Power ground 1 (PG1) |  | W7 |  | 0.85 mm² (≈18 AWG) | SP-GND-1
6 | A/F sensor + (AFS+, wideband Ip) |  | W47 |  | 0.5 mm² (≈20 AWG) | EMUBLACK-Black-19 | WBO Ip
7 | Crank position sensor (CKP) |  | W21 |  | 0.5 mm² (≈20 AWG) | EMUBLACK-Black-8 | Primary trigger
8 |  |  |  |  | —
9 | Knock sensor (KS) |  | W24 |  | 0.5 mm² (≈20 AWG) | EMUBLACK-Black-3 | Knock Sensor in #1
10 | Sensor ground 2 (SG2) |  | W13 |  | 0.5 mm² (≈20 AWG) | SP-0V-1
11 | Sensor ground 1 (SG1) |  | W14 |  | 0.5 mm² (≈20 AWG) | SP-0V-1
12 | Idle air control valve (IACV) |  | W41 |  | 0.5 mm² (≈20 AWG) | EMUBLACK-Grey-14 | Injector #5
13 |  |  |  |  | —
14 |  |  |  |  | —
15 | Throttle position sensor (TPS) |  | W50 |  | 0.5 mm² (≈20 AWG) | EMUBLACK-Black-18 | TPS In
16 | A/F sensor - (AFS-, wideband Vs) |  | W48 |  | 0.5 mm² (≈20 AWG) | EMUBLACK-Black-6 | WBO Vs
17 |  |  |  |  | —
18 | Vehicle speed sensor (VSS, M/T) |  | W57 |  | 0.5 mm² (≈20 AWG) | EMUBLACK-Black-20 | VSS In
19 | Manifold absolute pressure (MAP) |  | W49 |  | 0.5 mm² (≈20 AWG) | EMUBLACK-Black-31 | Analog In #1
20 | Sensor 5V supply 2 (VCC2) |  | W19 |  | 0.5 mm² (≈20 AWG) | EMUBLACK-Black-26 | +5V supply
21 | Sensor 5V supply 1 (VCC1) |  | W20 |  | 0.5 mm² (≈20 AWG) | EMUBLACK-Black-34 | +5V supply
22 | A/F sensor heater supply (AFSHTC+) |  |  |  | —
23 | Logic ground 2 (LG2) |  | W4 |  | 0.85 mm² (≈18 AWG) | SP-GND-1
24 | Logic ground 1 (LG1) |  | W5 |  | 0.85 mm² (≈18 AWG) | SP-GND-1
25 | Camshaft position A (CMP A) |  | W22 |  | 0.5 mm² (≈20 AWG) | EMUBLACK-Black-21 | Camsync In #1
26 | Camshaft position B (CMP B) |  | W23 |  | 0.5 mm² (≈20 AWG) | EMUBLACK-Black-7 | Camsync In #2
27 | Ignition coil 4 (IGPLS4) |  | W28 |  | 0.5 mm² (≈20 AWG) | EMUBLACK-Black-14 | Ignition coil #4
28 | Ignition coil 3 (IGPLS3) |  | W27 |  | 0.5 mm² (≈20 AWG) | EMUBLACK-Grey-9 | Ignition coil #3
29 | Ignition coil 2 (IGPLS2) |  | W26 |  | 0.5 mm² (≈20 AWG) | EMUBLACK-Grey-16 | Ignition coil #2
30 | Ignition coil 1 (IGPLS1) |  | W25 |  | 0.5 mm² (≈20 AWG) | EMUBLACK-Grey-8 | Ignition coil #1
31 |  |  |  |  | —

## OEM-B
Cavity | Function | Signal | Wire | Colour | Gauge | Destination | Dest function | Terminal | Seal | Plug | NC
1 | VTC oil control solenoid (+) |  | W43 |  | 0.5 mm² (≈20 AWG) | EMUBLACK-Grey-10 | H-Bridge #1 Winding B
2 | Injector 4 (INJ4) |  | W32 |  | 0.5 mm² (≈20 AWG) | EMUBLACK-Grey-6 | Injector #4
3 | Injector 3 (INJ3) |  | W31 |  | 0.5 mm² (≈20 AWG) | EMUBLACK-Grey-23 | Injector #3
4 | Injector 2 (INJ2) |  | W30 |  | 0.5 mm² (≈20 AWG) | EMUBLACK-Grey-15 | Injector #2
5 | Injector 1 (INJ1) |  | W29 |  | 0.5 mm² (≈20 AWG) | EMUBLACK-Grey-7 | Injector #1
6 | Radiator fan control (FANC) |  | W35 |  | 0.5 mm² (≈20 AWG) | EMUBLACK-Grey-13 | AUX 2 / Injector #8
7 | Reverse lockout solenoid (RVS, Type-S) |  |  |  | —
8 | Coolant temp sensor (ECT) |  | W52 |  | 0.5 mm² (≈20 AWG) | EMUBLACK-Black-32 | IAT In
9 | VTEC oil pressure switch (VTPSW) |  | W59 |  | 0.5 mm² (≈20 AWG) | EMUBLACK-Black-23 | Switch #2 In
10 | Alternator L signal (ALTL) |  | W58 |  | 0.5 mm² (≈20 AWG) | EMUBLACK-Black-10 | Switch #1 In
11 |  |  |  |  | —
12 |  |  |  |  | —
13 | Alternator FR signal (ALTF) |  | W54 |  | 0.5 mm² (≈20 AWG) | EMUBLACK-Black-17 | Analog In #3
14 |  |  |  |  | —
15 | VTEC solenoid (VTS) |  | W42 |  | 0.5 mm² (≈20 AWG) | EMUBLACK-Grey-22 | Injector #6
16 |  |  |  |  | —
17 | Intake air temp sensor (IAT) |  | W53 |  | 0.5 mm² (≈20 AWG) | EMUBLACK-Black-5 | CLT In
18 | Alternator control (ALTC) |  | W44 |  | 0.5 mm² (≈20 AWG) | EMUBLACK-Grey-2 | H-Bridge #1 Winding A
19 |  |  |  |  | —
20 |  |  |  |  | —
21 | Evap canister purge valve (PCS) |  | W45 |  | 0.5 mm² (≈20 AWG) | EMUBLACK-Grey-11 | H-Bridge #2 Winding B
22 |  |  |  |  | —
23 | VTC oil control solenoid (-) |  | W46 |  | 0.5 mm² (≈20 AWG) | EMUBLACK-Grey-3 | H-Bridge #2 Winding A
24 |  |  |  |  | —

## OEM-E
Cavity | Function | Signal | Wire | Colour | Gauge | Destination | Dest function | Terminal | Seal | Plug | NC
1 | Immobilizer fuel pump relay (IMO FPR) |  | W36 |  | 0.5 mm² (≈20 AWG) | EMUBLACK-Grey-5 | AUX 3
2 | Secondary heated O2 sensor (SHO2S) |  | W51 |  | 0.5 mm² (≈20 AWG) | EMUBLACK-Black-4 | Analog In #2
3 | Logic ground 3 (LG3) |  | W8 |  | 0.85 mm² (≈18 AWG) | SP-GND-1
4 | Sensor ground 3 (SG3) |  | W15 |  | 0.5 mm² (≈20 AWG) | SP-0V-1
5 | Sensor 5V supply 3 (VCC3) |  |  |  | —
6 | Secondary O2 heater control (SO2SHTC) |  | W39 |  | 0.5 mm² (≈20 AWG) | EMUBLACK-Grey-19 | WBO Heater
7 | Main relay control (MRLY) |  | W34 |  | 0.5 mm² (≈20 AWG) | EMUBLACK-Grey-21 | AUX 1 / Injector #7
8 | A/F sensor heater relay control (AFSHTCR) |  | W38 |  | 0.5 mm² (≈20 AWG) | EMUBLACK-Grey-12 | AUX 5
9 | Ignition switch signal (IG1) |  | W33 |  | 0.5 mm² (≈20 AWG) | EMUBLACK-Grey-18 | Ignition +12V
10 |  |  |  |  | —
11 |  |  |  |  | —
12 |  |  |  |  | —
13 |  |  |  |  | —
14 | Fuel tank pressure sensor (FTP) |  | W55 |  | 0.5 mm² (≈20 AWG) | EMUBLACK-Black-9 | Flex Fuel In
15 | Electrical load detector (ELD) |  | W56 |  | 0.5 mm² (≈20 AWG) | EMUBLACK-Black-30 | Analog In #4
16 | Power steering pressure switch (PSPSW) |  | W60 |  | 0.5 mm² (≈20 AWG) | EMUBLACK-Black-36 | Switch #3 In
17 |  |  |  |  | —
18 | A/C clutch relay (ACC) |  | W37 |  | 0.5 mm² (≈20 AWG) | EMUBLACK-Grey-20 | AUX 4 / Tacho
19 |  |  |  |  | —
20 | Brake switch / interlock (2WBS) |  | W61 |  | 0.5 mm² (≈20 AWG) | EMUBLACK-Black-35 | Analog In #5
21 | Evap vent shut valve (VSV) |  |  |  | —
22 | Brake switch (BKSW) |  | W62 |  | 0.5 mm² (≈20 AWG) | EMUBLACK-Black-37 | Analog In #6
23 | K-line (diagnostic) |  |  |  | —
24 | Multiplex communication (SEFMJ) |  |  |  | —
25 |  |  |  |  | —
26 | Engine speed pulse / tacho (NEP) |  |  |  | —
27 | Immobilizer code (IMOCD) |  |  |  | —
28 |  |  |  |  | —
29 | Service check signal (SCS) |  |  |  | —
30 | Write enable signal (WEN) |  |  |  | —
31 | Malfunction indicator lamp (MIL) |  |  |  | —

## SP-0V
Cavity | Function | Signal | Wire | Colour | Gauge | Destination | Dest function | Terminal | Seal | Plug | NC
1 |  |  | W16 |  | 0.5 mm² (≈20 AWG) | EMUBLACK-Black-29 | Sensor Ground
1 |  |  | W13 |  | 0.5 mm² (≈20 AWG) | OEM-A-10 | Sensor ground 2 (SG2)
1 |  |  | W14 |  | 0.5 mm² (≈20 AWG) | OEM-A-11 | Sensor ground 1 (SG1)
1 |  |  | W15 |  | 0.5 mm² (≈20 AWG) | OEM-E-4 | Sensor ground 3 (SG3)
1 |  |  | W17 |  | 0.5 mm² (≈20 AWG) | EMUBLACK-Black-38 | Sensor Ground
1 |  |  | W18 |  | 0.5 mm² (≈20 AWG) | EMUBLACK-Black-39 | Sensor Ground

## SP-14V
Cavity | Function | Signal | Wire | Colour | Gauge | Destination | Dest function | Terminal | Seal | Plug | NC
1 |  |  | W1 |  | 0.85 mm² (≈18 AWG) | OEM-A-2 | Ignition power 2 (IGP2)
1 |  |  | W2 |  | 0.85 mm² (≈18 AWG) | OEM-A-3 | Ignition power 1 (IGP1)
1 |  |  | W3 |  | 0.85 mm² (≈18 AWG) | EMUBLACK-Black-13 | Battery +12V

## SP-GND
Cavity | Function | Signal | Wire | Colour | Gauge | Destination | Dest function | Terminal | Seal | Plug | NC
1 |  |  | W4 |  | 0.85 mm² (≈18 AWG) | OEM-A-23 | Logic ground 2 (LG2)
1 |  |  | W5 |  | 0.85 mm² (≈18 AWG) | OEM-A-24 | Logic ground 1 (LG1)
1 |  |  | W6 |  | 0.85 mm² (≈18 AWG) | OEM-A-4 | Power ground 2 (PG2)
1 |  |  | W7 |  | 0.85 mm² (≈18 AWG) | OEM-A-5 | Power ground 1 (PG1)
1 |  |  | W8 |  | 0.85 mm² (≈18 AWG) | OEM-E-3 | Logic ground 3 (LG3)
1 |  |  | W9 |  | 0.85 mm² (≈18 AWG) | EMUBLACK-Black-27 | Power Ground
1 |  |  | W10 |  | 0.85 mm² (≈18 AWG) | EMUBLACK-Black-28 | Ecu Ground
1 |  |  | W11 |  | 0.85 mm² (≈18 AWG) | EMUBLACK-Grey-17 | Power Ground
1 |  |  | W12 |  | 0.85 mm² (≈18 AWG) | EMUBLACK-Grey-24 | Power Ground

## BOM
Category | Manufacturer | Part number | Description | Qty | Unit | Unit price | Line total
connector | TE | 1318682-6 | K-series ECU harness plug A (040-3 HD plug assy, 31P) | 1 | ea
connector | TE | 353029-1 | K-series ECU harness plug B (040 H/D-3 plug HSG assy, 24P) | 1 | ea
connector | TE | 353826-1 | K-series ECU harness plug E (040 HD 31P plug HSG assy-B, 31P) | 1 | ea

## Pin map
OEM point | OEM function | OEM family | Target point | Target function | Target family | Wire colour | Evidence
OEM-A-1 | A/F sensor heater control (AFSHTC) | low_side_out | EMUBLACK-Grey-4 | AUX 6 | low_side_out |  | single_source
OEM-A-10 | Sensor ground 2 (SG2) | sensor_ground | EMUBLACK-Black-29 + EMUBLACK-Black-38 + EMUBLACK-Black-39 | Sensor Ground + Sensor Ground + Sensor Ground | sensor_ground |  | corroborated
OEM-A-11 | Sensor ground 1 (SG1) | sensor_ground | EMUBLACK-Black-29 + EMUBLACK-Black-38 + EMUBLACK-Black-39 | Sensor Ground + Sensor Ground + Sensor Ground | sensor_ground |  | corroborated
OEM-A-12 | Idle air control valve (IACV) | low_side_out | EMUBLACK-Grey-14 | Injector #5 | injector_out |  | corroborated
OEM-A-15 | Throttle position sensor (TPS) | analog_in | EMUBLACK-Black-18 | TPS In | analog_in |  | corroborated
OEM-A-16 | A/F sensor - (AFS-, wideband Vs) | wb_vs | EMUBLACK-Black-6 | WBO Vs | wb_vs |  | single_source
OEM-A-18 | Vehicle speed sensor (VSS, M/T) | digital_in | EMUBLACK-Black-20 | VSS In | digital_in |  | corroborated
OEM-A-19 | Manifold absolute pressure (MAP) | analog_in | EMUBLACK-Black-31 | Analog In #1 | analog_in |  | corroborated
OEM-A-2 | Ignition power 2 (IGP2) | power_in | EMUBLACK-Black-13 | Battery +12V | power_in |  | corroborated
OEM-A-20 | Sensor 5V supply 2 (VCC2) | vref | EMUBLACK-Black-26 | +5V supply | vref |  | corroborated
OEM-A-21 | Sensor 5V supply 1 (VCC1) | vref | EMUBLACK-Black-34 | +5V supply | vref |  | corroborated
OEM-A-22 | A/F sensor heater supply (AFSHTC+) | power_out |  |  |  |  | single_source
OEM-A-23 | Logic ground 2 (LG2) | ground | EMUBLACK-Black-27 + EMUBLACK-Black-28 + EMUBLACK-Grey-17 + EMUBLACK-Grey-24 | Power Ground + Ecu Ground + Power Ground + Power Ground | ground |  | corroborated
OEM-A-24 | Logic ground 1 (LG1) | ground | EMUBLACK-Black-27 + EMUBLACK-Black-28 + EMUBLACK-Grey-17 + EMUBLACK-Grey-24 | Power Ground + Ecu Ground + Power Ground + Power Ground | ground |  | corroborated
OEM-A-25 | Camshaft position A (CMP A) | trigger_in | EMUBLACK-Black-21 | Camsync In #1 | trigger_in |  | single_source
OEM-A-26 | Camshaft position B (CMP B) | trigger_in | EMUBLACK-Black-7 | Camsync In #2 | trigger_in |  | single_source
OEM-A-27 | Ignition coil 4 (IGPLS4) | ignition_out | EMUBLACK-Black-14 | Ignition coil #4 | ignition_out |  | corroborated
OEM-A-28 | Ignition coil 3 (IGPLS3) | ignition_out | EMUBLACK-Grey-9 | Ignition coil #3 | ignition_out |  | corroborated
OEM-A-29 | Ignition coil 2 (IGPLS2) | ignition_out | EMUBLACK-Grey-16 | Ignition coil #2 | ignition_out |  | corroborated
OEM-A-3 | Ignition power 1 (IGP1) | power_in | EMUBLACK-Black-13 | Battery +12V | power_in |  | corroborated
OEM-A-30 | Ignition coil 1 (IGPLS1) | ignition_out | EMUBLACK-Grey-8 | Ignition coil #1 | ignition_out |  | corroborated
OEM-A-4 | Power ground 2 (PG2) | ground | EMUBLACK-Black-27 + EMUBLACK-Black-28 + EMUBLACK-Grey-17 + EMUBLACK-Grey-24 | Power Ground + Ecu Ground + Power Ground + Power Ground | ground |  | corroborated
OEM-A-5 | Power ground 1 (PG1) | ground | EMUBLACK-Black-27 + EMUBLACK-Black-28 + EMUBLACK-Grey-17 + EMUBLACK-Grey-24 | Power Ground + Ecu Ground + Power Ground + Power Ground | ground |  | corroborated
OEM-A-6 | A/F sensor + (AFS+, wideband Ip) | wb_ip | EMUBLACK-Black-19 | WBO Ip | wb_ip |  | single_source
OEM-A-7 | Crank position sensor (CKP) | trigger_in | EMUBLACK-Black-8 | Primary trigger | trigger_in |  | corroborated
OEM-A-9 | Knock sensor (KS) | knock_in | EMUBLACK-Black-3 | Knock Sensor in #1 | knock_in |  | corroborated
OEM-B-1 | VTC oil control solenoid (+) | low_side_out | EMUBLACK-Grey-10 | H-Bridge #1 Winding B | hbridge_out |  | corroborated
OEM-B-10 | Alternator L signal (ALTL) | digital_in | EMUBLACK-Black-10 | Switch #1 In | digital_in |  | single_source
OEM-B-13 | Alternator FR signal (ALTF) | analog_in | EMUBLACK-Black-17 | Analog In #3 | analog_in |  | single_source
OEM-B-15 | VTEC solenoid (VTS) | low_side_out | EMUBLACK-Grey-22 | Injector #6 | injector_out |  | single_source
OEM-B-17 | Intake air temp sensor (IAT) | temp_in | EMUBLACK-Black-5 | CLT In | temp_in |  | corroborated
OEM-B-18 | Alternator control (ALTC) | low_side_out | EMUBLACK-Grey-2 | H-Bridge #1 Winding A | hbridge_out |  | corroborated
OEM-B-2 | Injector 4 (INJ4) | injector_out | EMUBLACK-Grey-6 | Injector #4 | injector_out |  | corroborated
OEM-B-21 | Evap canister purge valve (PCS) | low_side_out | EMUBLACK-Grey-11 | H-Bridge #2 Winding B | hbridge_out |  | corroborated
OEM-B-23 | VTC oil control solenoid (-) | low_side_out | EMUBLACK-Grey-3 | H-Bridge #2 Winding A | hbridge_out |  | corroborated
OEM-B-3 | Injector 3 (INJ3) | injector_out | EMUBLACK-Grey-23 | Injector #3 | injector_out |  | corroborated
OEM-B-4 | Injector 2 (INJ2) | injector_out | EMUBLACK-Grey-15 | Injector #2 | injector_out |  | corroborated
OEM-B-5 | Injector 1 (INJ1) | injector_out | EMUBLACK-Grey-7 | Injector #1 | injector_out |  | corroborated
OEM-B-6 | Radiator fan control (FANC) | low_side_out | EMUBLACK-Grey-13 | AUX 2 / Injector #8 | low_side_out |  | corroborated
OEM-B-7 | Reverse lockout solenoid (RVS, Type-S) | low_side_out |  |  |  |  | corroborated
OEM-B-8 | Coolant temp sensor (ECT) | temp_in | EMUBLACK-Black-32 | IAT In | temp_in |  | corroborated
OEM-B-9 | VTEC oil pressure switch (VTPSW) | digital_in | EMUBLACK-Black-23 | Switch #2 In | digital_in |  | corroborated
OEM-E-1 | Immobilizer fuel pump relay (IMO FPR) | low_side_out | EMUBLACK-Grey-5 | AUX 3 | low_side_out |  | corroborated
OEM-E-14 | Fuel tank pressure sensor (FTP) | analog_in | EMUBLACK-Black-9 | Flex Fuel In | analog_in |  | corroborated
OEM-E-15 | Electrical load detector (ELD) | analog_in | EMUBLACK-Black-30 | Analog In #4 | analog_in |  | corroborated
OEM-E-16 | Power steering pressure switch (PSPSW) | digital_in | EMUBLACK-Black-36 | Switch #3 In | digital_in |  | corroborated
OEM-E-18 | A/C clutch relay (ACC) | low_side_out | EMUBLACK-Grey-20 | AUX 4 / Tacho | low_side_out |  | corroborated
OEM-E-2 | Secondary heated O2 sensor (SHO2S) | lambda_nb_in | EMUBLACK-Black-4 | Analog In #2 | analog_in |  | corroborated
OEM-E-20 | Brake switch / interlock (2WBS) | digital_in | EMUBLACK-Black-35 | Analog In #5 | analog_in |  | single_source
OEM-E-21 | Evap vent shut valve (VSV) | low_side_out |  |  |  |  | corroborated
OEM-E-22 | Brake switch (BKSW) | digital_in | EMUBLACK-Black-37 | Analog In #6 | analog_in |  | corroborated
OEM-E-23 | K-line (diagnostic) | serial |  |  |  |  | single_source
OEM-E-24 | Multiplex communication (SEFMJ) | serial |  |  |  |  | corroborated
OEM-E-26 | Engine speed pulse / tacho (NEP) | tacho_out |  |  |  |  | corroborated
OEM-E-27 | Immobilizer code (IMOCD) | [5 empty] | single_source
OEM-E-29 | Service check signal (SCS) | [5 empty] | single_source
OEM-E-3 | Logic ground 3 (LG3) | ground | EMUBLACK-Black-27 + EMUBLACK-Black-28 + EMUBLACK-Grey-17 + EMUBLACK-Grey-24 | Power Ground + Ecu Ground + Power Ground + Power Ground | ground |  | corroborated
OEM-E-30 | Write enable signal (WEN) | [5 empty] | single_source
OEM-E-31 | Malfunction indicator lamp (MIL) | low_side_out |  |  |  |  | corroborated
OEM-E-4 | Sensor ground 3 (SG3) | sensor_ground | EMUBLACK-Black-29 + EMUBLACK-Black-38 + EMUBLACK-Black-39 | Sensor Ground + Sensor Ground + Sensor Ground | sensor_ground |  | corroborated
OEM-E-5 | Sensor 5V supply 3 (VCC3) | vref |  |  |  |  | corroborated
OEM-E-6 | Secondary O2 heater control (SO2SHTC) | low_side_out | EMUBLACK-Grey-19 | WBO Heater | low_side_out |  | corroborated
OEM-E-7 | Main relay control (MRLY) | low_side_out | EMUBLACK-Grey-21 | AUX 1 / Injector #7 | low_side_out |  | corroborated
OEM-E-8 | A/F sensor heater relay control (AFSHTCR) | low_side_out | EMUBLACK-Grey-12 | AUX 5 | low_side_out |  | corroborated
OEM-E-9 | Ignition switch signal (IG1) | digital_in | EMUBLACK-Grey-18 | Ignition +12V | digital_in |  | corroborated

## Findings
Severity | Code | Subject | Message | Points | Wires | Accepted | Reason
warn | DATASET_GAP | RSX ECU A | 5 of 31 cavities on RSX ECU A have no pin data (8,13,14,17,31). Anything there is invisible to these checks.
warn | DATASET_GAP | RSX ECU B | 8 of 24 cavities on RSX ECU B have no pin data (11,12,14,16,19,20,22,24). Anything there is invisible to these checks.
warn | DATASET_GAP | RSX ECU E | 8 of 31 cavities on RSX ECU E have no pin data (10,11,12,13,17,19,25,28). Anything there is invisible to these checks.
warn | NET_FAMILY | OEM-B-1 ↔ EMUBLACK-Grey-10 | OEM-B-1 "VTC oil control solenoid (+)" [low_side_out] is wired to EMUBLACK-Grey-10 "H-Bridge #1 Winding B" [hbridge_out]. A half-bridge can act as a low-side switch only if configured that way. | OEM-B-1 EMUBLACK-Grey-10
warn | NET_FAMILY | OEM-B-18 ↔ EMUBLACK-Grey-2 | OEM-B-18 "Alternator control (ALTC)" [low_side_out] is wired to EMUBLACK-Grey-2 "H-Bridge #1 Winding A" [hbridge_out]. A half-bridge can act as a low-side switch only if configured that way. | OEM-B-18 EMUBLACK-Grey-2
warn | NET_FAMILY | OEM-B-21 ↔ EMUBLACK-Grey-11 | OEM-B-21 "Evap canister purge valve (PCS)" [low_side_out] is wired to EMUBLACK-Grey-11 "H-Bridge #2 Winding B" [hbridge_out]. A half-bridge can act as a low-side switch only if configured that way. | OEM-B-21 EMUBLACK-Grey-11
warn | NET_FAMILY | OEM-B-23 ↔ EMUBLACK-Grey-3 | OEM-B-23 "VTC oil control solenoid (-)" [low_side_out] is wired to EMUBLACK-Grey-3 "H-Bridge #2 Winding A" [hbridge_out]. A half-bridge can act as a low-side switch only if configured that way. | OEM-B-23 EMUBLACK-Grey-3
warn | NET_FAMILY | OEM-E-20 ↔ EMUBLACK-Black-35 | OEM-E-20 "Brake switch / interlock (2WBS)" [digital_in] is wired to EMUBLACK-Black-35 "Analog In #5" [analog_in]. Analog and digital on one net. A switch on an analog input works with a pull-up and a threshold; an analog sensor on a digital input loses its value. | OEM-E-20 EMUBLACK-Black-35
warn | NET_FAMILY | OEM-E-22 ↔ EMUBLACK-Black-37 | OEM-E-22 "Brake switch (BKSW)" [digital_in] is wired to EMUBLACK-Black-37 "Analog In #6" [analog_in]. Analog and digital on one net. A switch on an analog input works with a pull-up and a threshold; an analog sensor on a digital input loses its value. | OEM-E-22 EMUBLACK-Black-37
info | NET_FAMILY | OEM-A-12 ↔ EMUBLACK-Grey-14 | OEM-A-12 "Idle air control valve (IACV)" [low_side_out] is wired to EMUBLACK-Grey-14 "Injector #5" [injector_out]. Injector drivers can usually run general low-side loads; check current and PWM frequency. | OEM-A-12 EMUBLACK-Grey-14
info | NET_FAMILY | OEM-B-15 ↔ EMUBLACK-Grey-22 | OEM-B-15 "VTEC solenoid (VTS)" [low_side_out] is wired to EMUBLACK-Grey-22 "Injector #6" [injector_out]. Injector drivers can usually run general low-side loads; check current and PWM frequency. | OEM-B-15 EMUBLACK-Grey-22
info | UNMAPPED | OEM | 11 optional OEM pins are not mapped: OEM-A-22 A/F sensor heater supply (AFSHTC+); OEM-B-7 Reverse lockout solenoid (RVS, Type-S); OEM-E-21 Evap vent shut valve (VSV); OEM-E-23 K-line (diagnostic); OEM-E-24 Multiplex communication (SEFMJ); OEM-E-26 Engine speed pulse / tacho (NEP); OEM-E-27 Immobilizer code (IMOCD); OEM-E-29 Service check signal (SCS); OEM-E-30 Write enable signal (WEN); OEM-E-31 Malfunction indicator lamp (MIL); OEM-E-5 Sensor 5V supply 3 (VCC3) | OEM-A-22 OEM-B-7 OEM-E-21 OEM-E-23 OEM-E-24 OEM-E-26 OEM-E-27 OEM-E-29 OEM-E-30 OEM-E-31 OEM-E-5

## Open items
Title | Detail | Severity | Status

## Info
Field | Value
Project | RSX Type-S 2002-04 (K20A2) → ECUMASTER EMU Black (auto)
Harness | ECU adapter
Status | draft
Revision | 0
Exported at | 2026-10-05T00:23:30.359Z
Drawn by | Michael Gnankou
Drawing no
Company
Gauge unit | mm2
WARNING | NOT CHECKED. Don't build from this.
Disclaimer | Generated by Pinswap. FOR OFF-ROAD / COMPETITION USE ONLY. For planning only. Verify every connection against the factory service manual and the vehicle before wiring. No warranty.
Sources
[4] vendor_doc — ECUMASTER EMU Black — pinout (Black 39-pin / Grey 24-pin) · https://www.ecumaster.com/wp/wp-content/uploads/2020/05/EMU_Black_pinout.pdf
[4] vendor_doc — Link: CIVICLink K20X (HC20X) DC5 installation manual · https://linkecu.com/documentation/237-4000%20DC5.pdf
[3] forum — FFS TechNet: K-series 02-06 RSX ECU pin diagram (Helm) · https://ff-squad.com/technet2/k-series-02-06-rsx-ecu-pin-diagram/