## Connections
Wire | From point | From function | To point | To function | Signal | Gauge | Colour | Stripe | Ident | Length | Flags
W1 | OEM-A-2 | Ignition power 2 (IGP2) | SP-14V-1 |  | Ignition power 2 (IGP2) | 0.85 mm² (≈18 AWG) |  |  |  | — (no route) | NO ROUTE
W2 | OEM-A-3 | Ignition power 1 (IGP1) | SP-14V-1 |  | Ignition power 1 (IGP1) | 0.85 mm² (≈18 AWG) |  |  |  | — (no route) | NO ROUTE
W3 | SP-14V-1 |  | KV16-D-1 | ECU 14V Supply | ECU 14V Supply | 0.85 mm² (≈18 AWG) |  |  |  | — (no route) | NO ROUTE
W4 | SP-14V-1 |  | KV16-D-2 | Auxiliary Output 13-16 14V Supply | Auxiliary Output 13-16 14V Supply | 0.85 mm² (≈18 AWG) |  |  |  | — (no route) | NO ROUTE
W5 | SP-14V-1 |  | KV16-D-20 | Auxiliary Output 9-12 14V Supply | Auxiliary Output 9-12 14V Supply | 0.85 mm² (≈18 AWG) |  |  |  | — (no route) | NO ROUTE
W6 | OEM-A-23 | Logic ground 2 (LG2) | SP-GND-1 |  | Logic ground 2 (LG2) | 0.85 mm² (≈18 AWG) |  |  |  | — (no route) | NO ROUTE
W7 | OEM-A-24 | Logic ground 1 (LG1) | SP-GND-1 |  | Logic ground 1 (LG1) | 0.85 mm² (≈18 AWG) |  |  |  | — (no route) | NO ROUTE
W8 | OEM-A-4 | Power ground 2 (PG2) | SP-GND-1 |  | Power ground 2 (PG2) | 0.85 mm² (≈18 AWG) |  |  |  | — (no route) | NO ROUTE
W9 | OEM-A-5 | Power ground 1 (PG1) | SP-GND-1 |  | Power ground 1 (PG1) | 0.85 mm² (≈18 AWG) |  |  |  | — (no route) | NO ROUTE
W10 | OEM-E-3 | Logic ground 3 (LG3) | SP-GND-1 |  | Logic ground 3 (LG3) | 0.85 mm² (≈18 AWG) |  |  |  | — (no route) | NO ROUTE
W11 | SP-GND-1 |  | KV16-A-13 | ECU Ground | ECU Ground | 0.85 mm² (≈18 AWG) |  |  |  | — (no route) | NO ROUTE
W12 | SP-GND-1 |  | KV16-A-19 | ECU Ground | ECU Ground | 0.85 mm² (≈18 AWG) |  |  |  | — (no route) | NO ROUTE
W13 | SP-GND-1 |  | KV16-B-34 | ECU Ground | ECU Ground | 0.85 mm² (≈18 AWG) |  |  |  | — (no route) | NO ROUTE
W14 | SP-GND-1 |  | KV16-B-9 | ECU Ground | ECU Ground | 0.85 mm² (≈18 AWG) |  |  |  | — (no route) | NO ROUTE
W15 | SP-GND-1 |  | KV16-C-1 | ECU Ground | ECU Ground | 0.85 mm² (≈18 AWG) |  |  |  | — (no route) | NO ROUTE
W16 | SP-GND-1 |  | KV16-C-26 | ECU Ground | ECU Ground | 0.85 mm² (≈18 AWG) |  |  |  | — (no route) | NO ROUTE
W17 | OEM-A-10 | Sensor ground 2 (SG2) | SP-0V-1 |  | Sensor ground 2 (SG2) | 0.5 mm² (≈20 AWG) |  |  |  | — (no route) | NO ROUTE
W18 | OEM-A-11 | Sensor ground 1 (SG1) | SP-0V-1 |  | Sensor ground 1 (SG1) | 0.5 mm² (≈20 AWG) |  |  |  | — (no route) | NO ROUTE
W19 | OEM-E-4 | Sensor ground 3 (SG3) | SP-0V-1 |  | Sensor ground 3 (SG3) | 0.5 mm² (≈20 AWG) |  |  |  | — (no route) | NO ROUTE
W20 | SP-0V-1 |  | KV16-C-17 | Analog Sensor 0V Reference | Analog Sensor 0V Reference | 0.5 mm² (≈20 AWG) |  |  |  | — (no route) | NO ROUTE
W21 | SP-0V-1 |  | KV16-C-25 | Analog Sensor 0V Reference | Analog Sensor 0V Reference | 0.5 mm² (≈20 AWG) |  |  |  | — (no route) | NO ROUTE
W22 | OEM-A-20 | Sensor 5V supply 2 (VCC2) | KV16-D-21 | Sensor Supply Vref1: 5.0V | Sensor 5V supply 2 (VCC2) | 0.5 mm² (≈20 AWG) |  |  |  | — (no route) | NO ROUTE
W23 | OEM-A-21 | Sensor 5V supply 1 (VCC1) | KV16-D-22 | Sensor Supply Vref2: 5.0V | Sensor 5V supply 1 (VCC1) | 0.5 mm² (≈20 AWG) |  |  |  | — (no route) | NO ROUTE
W24 | OEM-A-7 | Crank position sensor (CKP) | KV16-D-4 | Crank Index Sensor + | Crank position sensor (CKP) | 0.5 mm² (≈20 AWG) |  |  |  | — (no route) | NO ROUTE
W25 | SP-0V-1 |  | KV16-D-5 | Crank Index Sensor - | Crank Index Sensor - | 0.5 mm² (≈20 AWG) |  |  |  | — (no route) | NO ROUTE
W26 | OEM-A-25 | Camshaft position A (CMP A) | KV16-D-6 | Sync Sensor + | Camshaft position A (CMP A) | 0.5 mm² (≈20 AWG) |  |  |  | — (no route) | NO ROUTE
W27 | SP-0V-1 |  | KV16-D-7 | Sync Sensor - | Sync Sensor - | 0.5 mm² (≈20 AWG) |  |  |  | — (no route) | NO ROUTE
W28 | OEM-A-9 | Knock sensor (KS) | KV16-D-11 | Knock 1 + | Knock sensor (KS) | 0.5 mm² (≈20 AWG) |  |  |  | — (no route) | NO ROUTE
W29 | OEM-A-30 | Ignition coil 1 (IGPLS1) | KV16-B-26 | Ignition Channel 1 | Ignition coil 1 (IGPLS1) | 0.5 mm² (≈20 AWG) |  |  |  | — (no route) | NO ROUTE
W30 | OEM-A-29 | Ignition coil 2 (IGPLS2) | KV16-B-27 | Ignition Channel 2 | Ignition coil 2 (IGPLS2) | 0.5 mm² (≈20 AWG) |  |  |  | — (no route) | NO ROUTE
W31 | OEM-A-28 | Ignition coil 3 (IGPLS3) | KV16-B-28 | Ignition Channel 3 | Ignition coil 3 (IGPLS3) | 0.5 mm² (≈20 AWG) |  |  |  | — (no route) | NO ROUTE
W32 | OEM-A-27 | Ignition coil 4 (IGPLS4) | KV16-B-29 | Ignition Channel 4 | Ignition coil 4 (IGPLS4) | 0.5 mm² (≈20 AWG) |  |  |  | — (no route) | NO ROUTE
W33 | OEM-B-5 | Injector 1 (INJ1) | KV16-B-1 | Injection Channel 1 | Injector 1 (INJ1) | 0.5 mm² (≈20 AWG) |  |  |  | — (no route) | NO ROUTE
W34 | OEM-B-4 | Injector 2 (INJ2) | KV16-B-2 | Injection Channel 2 | Injector 2 (INJ2) | 0.5 mm² (≈20 AWG) |  |  |  | — (no route) | NO ROUTE
W35 | OEM-B-3 | Injector 3 (INJ3) | KV16-B-3 | Injection Channel 3 | Injector 3 (INJ3) | 0.5 mm² (≈20 AWG) |  |  |  | — (no route) | NO ROUTE
W36 | OEM-B-2 | Injector 4 (INJ4) | KV16-B-4 | Injection Channel 4 | Injector 4 (INJ4) | 0.5 mm² (≈20 AWG) |  |  |  | — (no route) | NO ROUTE
W37 | OEM-E-9 | Ignition switch signal (IG1) | KV16-D-15 | Ignition Switch Input | Ignition switch signal (IG1) | 0.5 mm² (≈20 AWG) |  |  |  | — (no route) | NO ROUTE
W38 | OEM-E-7 | Main relay control (MRLY) | KV16-D-9 | EFI Relay Output (Low Side 200mA) | Main relay control (MRLY) | 0.5 mm² (≈20 AWG) |  |  |  | — (no route) | NO ROUTE
W39 | OEM-B-6 | Radiator fan control (FANC) | KV16-B-14 | Auxiliary Output 5 | Radiator fan control (FANC) | 0.5 mm² (≈20 AWG) |  |  |  | — (no route) | NO ROUTE
W40 | OEM-E-1 | Immobilizer fuel pump relay (IMO FPR) | KV16-B-15 | Auxiliary Output 6 | Immobilizer fuel pump relay (IMO FPR) | 0.5 mm² (≈20 AWG) |  |  |  | — (no route) | NO ROUTE
W41 | OEM-E-18 | A/C clutch relay (ACC) | KV16-B-16 | Auxiliary Output 7 | A/C clutch relay (ACC) | 0.5 mm² (≈20 AWG) |  |  |  | — (no route) | NO ROUTE
W42 | OEM-E-8 | A/F sensor heater relay control (AFSHTCR) | KV16-B-17 | Auxiliary Output 8 | A/F sensor heater relay control (AFSHTCR) | 0.5 mm² (≈20 AWG) |  |  |  | — (no route) | NO ROUTE
W43 | OEM-E-6 | Secondary O2 heater control (SO2SHTC) | KV16-A-10 | Lambda 1 Heater - | Secondary O2 heater control (SO2SHTC) | 0.5 mm² (≈20 AWG) |  |  |  | — (no route) | NO ROUTE
W44 | OEM-A-1 | A/F sensor heater control (AFSHTC) | KV16-A-11 | Lambda 2 Heater - | A/F sensor heater control (AFSHTC) | 0.5 mm² (≈20 AWG) |  |  |  | — (no route) | NO ROUTE
W45 | OEM-A-12 | Idle air control valve (IACV) | KV16-B-10 | Auxiliary Output 1 | Idle air control valve (IACV) | 0.5 mm² (≈20 AWG) |  |  |  | — (no route) | NO ROUTE
W46 | OEM-B-15 | VTEC solenoid (VTS) | KV16-B-11 | Auxiliary Output 2 | VTEC solenoid (VTS) | 0.5 mm² (≈20 AWG) |  |  |  | — (no route) | NO ROUTE
W47 | OEM-B-1 | VTC oil control solenoid (+) | KV16-B-12 | Auxiliary Output 3 | VTC oil control solenoid (+) | 0.5 mm² (≈20 AWG) |  |  |  | — (no route) | NO ROUTE
W48 | OEM-B-18 | Alternator control (ALTC) | KV16-B-13 | Auxiliary Output 4 | Alternator control (ALTC) | 0.5 mm² (≈20 AWG) |  |  |  | — (no route) | NO ROUTE
W49 | OEM-B-21 | Evap canister purge valve (PCS) | KV16-B-5 | Injection Channel 5 | Evap canister purge valve (PCS) | 0.5 mm² (≈20 AWG) |  |  |  | — (no route) | NO ROUTE
W50 | OEM-B-23 | VTC oil control solenoid (-) | KV16-B-6 | Injection Channel 6 | VTC oil control solenoid (-) | 0.5 mm² (≈20 AWG) |  |  |  | — (no route) | NO ROUTE
W51 | OEM-B-7 | Reverse lockout solenoid (RVS, Type-S) | KV16-B-7 | Injection Channel 7 | Reverse lockout solenoid (RVS, Type-S) | 0.5 mm² (≈20 AWG) |  |  |  | — (no route) | NO ROUTE
W52 | OEM-E-21 | Evap vent shut valve (VSV) | KV16-B-8 | Injection Channel 8 | Evap vent shut valve (VSV) | 0.5 mm² (≈20 AWG) |  |  |  | — (no route) | NO ROUTE
W53 | OEM-E-31 | Malfunction indicator lamp (MIL) | KV16-A-1 | Injection Channel 9 | Malfunction indicator lamp (MIL) | 0.5 mm² (≈20 AWG) |  |  |  | — (no route) | NO ROUTE
W54 | OEM-A-6 | A/F sensor + (AFS+, wideband Ip) | KV16-A-25 | Lambda 1 Pump Cell (Ip) | A/F sensor + (AFS+, wideband Ip) | 0.5 mm² (≈20 AWG) |  |  |  | — (no route) | NO ROUTE
W55 | OEM-A-16 | A/F sensor - (AFS-, wideband Vs) | KV16-A-18 | Lambda 1 Nernst Cell (Vs) | A/F sensor - (AFS-, wideband Vs) | 0.5 mm² (≈20 AWG) |  |  |  | — (no route) | NO ROUTE
W56 | OEM-A-22 | A/F sensor heater supply (AFSHTC+) | KV16-A-16 | Lambda 1 Heater + | A/F sensor heater supply (AFSHTC+) | 0.5 mm² (≈20 AWG) |  |  |  | — (no route) | NO ROUTE
W57 | OEM-A-19 | Manifold absolute pressure (MAP) | KV16-C-2 | Analog Input Channel 1 | Manifold absolute pressure (MAP) | 0.5 mm² (≈20 AWG) |  |  |  | — (no route) | NO ROUTE
W58 | OEM-A-15 | Throttle position sensor (TPS) | KV16-C-3 | Analog Input Channel 2 | Throttle position sensor (TPS) | 0.5 mm² (≈20 AWG) |  |  |  | — (no route) | NO ROUTE
W59 | OEM-E-2 | Secondary heated O2 sensor (SHO2S) | KV16-C-4 | Analog Input Channel 3 | Secondary heated O2 sensor (SHO2S) | 0.5 mm² (≈20 AWG) |  |  |  | — (no route) | NO ROUTE
W60 | OEM-B-8 | Coolant temp sensor (ECT) | KV16-C-5 | Analog Input Channel 4 | Coolant temp sensor (ECT) | 0.5 mm² (≈20 AWG) |  |  |  | — (no route) | NO ROUTE
W61 | OEM-B-17 | Intake air temp sensor (IAT) | KV16-C-6 | Analog Input Channel 5 | Intake air temp sensor (IAT) | 0.5 mm² (≈20 AWG) |  |  |  | — (no route) | NO ROUTE
W62 | OEM-B-13 | Alternator FR signal (ALTF) | KV16-C-7 | Analog Input Channel 6 | Alternator FR signal (ALTF) | 0.5 mm² (≈20 AWG) |  |  |  | — (no route) | NO ROUTE
W63 | OEM-E-14 | Fuel tank pressure sensor (FTP) | KV16-C-8 | Analog Input Channel 7 | Fuel tank pressure sensor (FTP) | 0.5 mm² (≈20 AWG) |  |  |  | — (no route) | NO ROUTE
W64 | OEM-E-15 | Electrical load detector (ELD) | KV16-C-9 | Analog Input Channel 8 | Electrical load detector (ELD) | 0.5 mm² (≈20 AWG) |  |  |  | — (no route) | NO ROUTE
W65 | OEM-A-18 | Vehicle speed sensor (VSS, M/T) | KV16-C-27 | Digital Input 1 | Vehicle speed sensor (VSS, M/T) | 0.5 mm² (≈20 AWG) |  |  |  | — (no route) | NO ROUTE
W66 | OEM-B-10 | Alternator L signal (ALTL) | KV16-C-28 | Digital Input 2 | Alternator L signal (ALTL) | 0.5 mm² (≈20 AWG) |  |  |  | — (no route) | NO ROUTE
W67 | OEM-B-9 | VTEC oil pressure switch (VTPSW) | KV16-C-29 | Digital Input 3 | VTEC oil pressure switch (VTPSW) | 0.5 mm² (≈20 AWG) |  |  |  | — (no route) | NO ROUTE
W68 | OEM-E-16 | Power steering pressure switch (PSPSW) | KV16-C-30 | Digital Input 4 | Power steering pressure switch (PSPSW) | 0.5 mm² (≈20 AWG) |  |  |  | — (no route) | NO ROUTE
W69 | OEM-E-20 | Brake switch / interlock (2WBS) | KV16-C-31 | Digital Input 5 | Brake switch / interlock (2WBS) | 0.5 mm² (≈20 AWG) |  |  |  | — (no route) | NO ROUTE
W70 | OEM-E-22 | Brake switch (BKSW) | KV16-C-32 | Digital Input 6 | Brake switch (BKSW) | 0.5 mm² (≈20 AWG) |  |  |  | — (no route) | NO ROUTE

## KV16-A
Cavity | Function | Signal | Wire | Colour | Gauge | Destination | Dest function | Terminal | Seal | Plug | NC
1 | Injection Channel 9 |  | W53 |  | 0.5 mm² (≈20 AWG) | OEM-E-31 | Malfunction indicator lamp (MIL)
2 | Injection Channel 10 |  |  |  | —
3 | Injection Channel 11 |  |  |  | —
4 | Injection Channel 12 |  |  |  | —
5 | Injection Channel 13 |  |  |  | —
6 | Injection Channel 14 |  |  |  | —
7 | Injection Channel 15 |  |  |  | —
8 | Ignition Channel 9 |  |  |  | —
9 | Ignition Channel 10 |  |  |  | —
10 | Lambda 1 Heater - |  | W43 |  | 0.5 mm² (≈20 AWG) | OEM-E-6 | Secondary O2 heater control (SO2SHTC)
11 | Lambda 2 Heater - |  | W44 |  | 0.5 mm² (≈20 AWG) | OEM-A-1 | A/F sensor heater control (AFSHTC)
12 | Injection Channel 16 |  |  |  | —
13 | ECU Ground |  | W11 |  | 0.85 mm² (≈18 AWG) | SP-GND-1
14 | Ignition Channel 11 |  |  |  | —
15 | Ignition Channel 12 |  |  |  | —
16 | Lambda 1 Heater + |  | W56 |  | 0.5 mm² (≈20 AWG) | OEM-A-22 | A/F sensor heater supply (AFSHTC+)
17 | Lambda 2 Heater + |  |  |  | —
18 | Lambda 1 Nernst Cell (Vs) |  | W55 |  | 0.5 mm² (≈20 AWG) | OEM-A-16 | A/F sensor - (AFS-, wideband Vs)
19 | ECU Ground |  | W12 |  | 0.85 mm² (≈18 AWG) | SP-GND-1
20 | Lambda 2 Cal Resistor (CalR) |  |  |  | —
21 | Lambda 2 Nernst Cell (Vs) |  |  |  | —
22 | Lambda 2 Pump Cell (Ip) |  |  |  | —
23 | Lambda 2 Virtual Ground (VGnd) |  |  |  | —
24 | Lambda 1 Cal Resistor (CalR) |  |  |  | —
25 | Lambda 1 Pump Cell (Ip) |  | W54 |  | 0.5 mm² (≈20 AWG) | OEM-A-6 | A/F sensor + (AFS+, wideband Ip)
26 | Lambda 1 Virtual Ground (VGnd) |  |  |  | —

## KV16-B
Cavity | Function | Signal | Wire | Colour | Gauge | Destination | Dest function | Terminal | Seal | Plug | NC
1 | Injection Channel 1 |  | W33 |  | 0.5 mm² (≈20 AWG) | OEM-B-5 | Injector 1 (INJ1)
2 | Injection Channel 2 |  | W34 |  | 0.5 mm² (≈20 AWG) | OEM-B-4 | Injector 2 (INJ2)
3 | Injection Channel 3 |  | W35 |  | 0.5 mm² (≈20 AWG) | OEM-B-3 | Injector 3 (INJ3)
4 | Injection Channel 4 |  | W36 |  | 0.5 mm² (≈20 AWG) | OEM-B-2 | Injector 4 (INJ4)
5 | Injection Channel 5 |  | W49 |  | 0.5 mm² (≈20 AWG) | OEM-B-21 | Evap canister purge valve (PCS)
6 | Injection Channel 6 |  | W50 |  | 0.5 mm² (≈20 AWG) | OEM-B-23 | VTC oil control solenoid (-)
7 | Injection Channel 7 |  | W51 |  | 0.5 mm² (≈20 AWG) | OEM-B-7 | Reverse lockout solenoid (RVS, Type-S)
8 | Injection Channel 8 |  | W52 |  | 0.5 mm² (≈20 AWG) | OEM-E-21 | Evap vent shut valve (VSV)
9 | ECU Ground |  | W14 |  | 0.85 mm² (≈18 AWG) | SP-GND-1
10 | Auxiliary Output 1 |  | W45 |  | 0.5 mm² (≈20 AWG) | OEM-A-12 | Idle air control valve (IACV)
11 | Auxiliary Output 2 |  | W46 |  | 0.5 mm² (≈20 AWG) | OEM-B-15 | VTEC solenoid (VTS)
12 | Auxiliary Output 3 |  | W47 |  | 0.5 mm² (≈20 AWG) | OEM-B-1 | VTC oil control solenoid (+)
13 | Auxiliary Output 4 |  | W48 |  | 0.5 mm² (≈20 AWG) | OEM-B-18 | Alternator control (ALTC)
14 | Auxiliary Output 5 |  | W39 |  | 0.5 mm² (≈20 AWG) | OEM-B-6 | Radiator fan control (FANC)
15 | Auxiliary Output 6 |  | W40 |  | 0.5 mm² (≈20 AWG) | OEM-E-1 | Immobilizer fuel pump relay (IMO FPR)
16 | Auxiliary Output 7 |  | W41 |  | 0.5 mm² (≈20 AWG) | OEM-E-18 | A/C clutch relay (ACC)
17 | Auxiliary Output 8 |  | W42 |  | 0.5 mm² (≈20 AWG) | OEM-E-8 | A/F sensor heater relay control (AFSHTCR)
18 | Auxiliary Output 9 |  |  |  | —
19 | Auxiliary Output 10 |  |  |  | —
20 | Auxiliary Output 11 |  |  |  | —
21 | Auxiliary Output 12 |  |  |  | —
22 | Auxiliary Output 13 |  |  |  | —
23 | Auxiliary Output 14 |  |  |  | —
24 | Auxiliary Output 15 |  |  |  | —
25 | Auxiliary Output 16 |  |  |  | —
26 | Ignition Channel 1 |  | W29 |  | 0.5 mm² (≈20 AWG) | OEM-A-30 | Ignition coil 1 (IGPLS1)
27 | Ignition Channel 2 |  | W30 |  | 0.5 mm² (≈20 AWG) | OEM-A-29 | Ignition coil 2 (IGPLS2)
28 | Ignition Channel 3 |  | W31 |  | 0.5 mm² (≈20 AWG) | OEM-A-28 | Ignition coil 3 (IGPLS3)
29 | Ignition Channel 4 |  | W32 |  | 0.5 mm² (≈20 AWG) | OEM-A-27 | Ignition coil 4 (IGPLS4)
30 | Ignition Channel 5 |  |  |  | —
31 | Ignition Channel 6 |  |  |  | —
32 | Ignition Channel 7 |  |  |  | —
33 | Ignition Channel 8 |  |  |  | —
34 | ECU Ground |  | W13 |  | 0.85 mm² (≈18 AWG) | SP-GND-1

## KV16-C
Cavity | Function | Signal | Wire | Colour | Gauge | Destination | Dest function | Terminal | Seal | Plug | NC
1 | ECU Ground |  | W15 |  | 0.85 mm² (≈18 AWG) | SP-GND-1
2 | Analog Input Channel 1 |  | W57 |  | 0.5 mm² (≈20 AWG) | OEM-A-19 | Manifold absolute pressure (MAP)
3 | Analog Input Channel 2 |  | W58 |  | 0.5 mm² (≈20 AWG) | OEM-A-15 | Throttle position sensor (TPS)
4 | Analog Input Channel 3 |  | W59 |  | 0.5 mm² (≈20 AWG) | OEM-E-2 | Secondary heated O2 sensor (SHO2S)
5 | Analog Input Channel 4 |  | W60 |  | 0.5 mm² (≈20 AWG) | OEM-B-8 | Coolant temp sensor (ECT)
6 | Analog Input Channel 5 |  | W61 |  | 0.5 mm² (≈20 AWG) | OEM-B-17 | Intake air temp sensor (IAT)
7 | Analog Input Channel 6 |  | W62 |  | 0.5 mm² (≈20 AWG) | OEM-B-13 | Alternator FR signal (ALTF)
8 | Analog Input Channel 7 |  | W63 |  | 0.5 mm² (≈20 AWG) | OEM-E-14 | Fuel tank pressure sensor (FTP)
9 | Analog Input Channel 8 |  | W64 |  | 0.5 mm² (≈20 AWG) | OEM-E-15 | Electrical load detector (ELD)
10 | Analog Input Channel 9 |  |  |  | —
11 | Analog Input Channel 10 |  |  |  | —
12 | Analog Input Channel 11 |  |  |  | —
13 | Analog Input Channel 12 |  |  |  | —
14 | Analog Input Channel 13 |  |  |  | —
15 | Analog Input Channel 14 |  |  |  | —
16 | Analog Input Channel 15 |  |  |  | —
17 | Analog Sensor 0V Reference |  | W20 |  | 0.5 mm² (≈20 AWG) | SP-0V-1
18 | Digital Input 9 |  |  |  | —
19 | Digital Input 10 |  |  |  | —
20 | Digital Input 11 |  |  |  | —
21 | Digital Input 12 |  |  |  | —
22 | Digital Input 13 |  |  |  | —
23 | Digital Input 14 |  |  |  | —
24 | Analog Input Channel 16 |  |  |  | —
25 | Analog Sensor 0V Reference |  | W21 |  | 0.5 mm² (≈20 AWG) | SP-0V-1
26 | ECU Ground |  | W16 |  | 0.85 mm² (≈18 AWG) | SP-GND-1
27 | Digital Input 1 |  | W65 |  | 0.5 mm² (≈20 AWG) | OEM-A-18 | Vehicle speed sensor (VSS, M/T)
28 | Digital Input 2 |  | W66 |  | 0.5 mm² (≈20 AWG) | OEM-B-10 | Alternator L signal (ALTL)
29 | Digital Input 3 |  | W67 |  | 0.5 mm² (≈20 AWG) | OEM-B-9 | VTEC oil pressure switch (VTPSW)
30 | Digital Input 4 |  | W68 |  | 0.5 mm² (≈20 AWG) | OEM-E-16 | Power steering pressure switch (PSPSW)
31 | Digital Input 5 |  | W69 |  | 0.5 mm² (≈20 AWG) | OEM-E-20 | Brake switch / interlock (2WBS)
32 | Digital Input 6 |  | W70 |  | 0.5 mm² (≈20 AWG) | OEM-E-22 | Brake switch (BKSW)
33 | Digital Input 7 |  |  |  | —
34 | Digital Input 8 |  |  |  | —

## KV16-D
Cavity | Function | Signal | Wire | Colour | Gauge | Destination | Dest function | Terminal | Seal | Plug | NC
1 | ECU 14V Supply |  | W3 |  | 0.85 mm² (≈18 AWG) | SP-14V-1
2 | Auxiliary Output 13-16 14V Supply |  | W4 |  | 0.85 mm² (≈18 AWG) | SP-14V-1
3 | Sensor Supply 8V |  |  |  | —
4 | Crank Index Sensor + |  | W24 |  | 0.5 mm² (≈20 AWG) | OEM-A-7 | Crank position sensor (CKP)
5 | Crank Index Sensor - |  | W25 |  | 0.5 mm² (≈20 AWG) | SP-0V-1
6 | Sync Sensor + |  | W26 |  | 0.5 mm² (≈20 AWG) | OEM-A-25 | Camshaft position A (CMP A)
7 | Sync Sensor - |  | W27 |  | 0.5 mm² (≈20 AWG) | SP-0V-1
8 | CAN 1H |  |  |  | —
9 | EFI Relay Output (Low Side 200mA) |  | W38 |  | 0.5 mm² (≈20 AWG) | OEM-E-7 | Main relay control (MRLY)
10 | CAN 2H |  |  |  | —
11 | Knock 1 + |  | W28 |  | 0.5 mm² (≈20 AWG) | OEM-A-9 | Knock sensor (KS)
12 | Knock 1 - |  |  |  | —
13 | Shield (Crank/Cam/ Knock) |  |  |  | —
14 | CAN 1L |  |  |  | —
15 | Ignition Switch Input |  | W37 |  | 0.5 mm² (≈20 AWG) | OEM-E-9 | Ignition switch signal (IG1)
16 | CAN 2L |  |  |  | —
17 | Knock 2 + |  |  |  | —
18 | Knock 2 - |  |  |  | —
19 | Analog Output (0.0 - 5.0V) |  |  |  | —
20 | Auxiliary Output 9-12 14V Supply |  | W5 |  | 0.85 mm² (≈18 AWG) | SP-14V-1
21 | Sensor Supply Vref1: 5.0V |  | W22 |  | 0.5 mm² (≈20 AWG) | OEM-A-20 | Sensor 5V supply 2 (VCC2)
22 | Sensor Supply Vref2: 5.0V |  | W23 |  | 0.5 mm² (≈20 AWG) | OEM-A-21 | Sensor 5V supply 1 (VCC1)
23 | Ethernet Tx + |  |  |  | —
24 | Ethernet Tx - |  |  |  | —
25 | Ethernet Rx + |  |  |  | —
26 | Ethernet Rx - |  |  |  | —

## OEM-A
Cavity | Function | Signal | Wire | Colour | Gauge | Destination | Dest function | Terminal | Seal | Plug | NC
1 | A/F sensor heater control (AFSHTC) |  | W44 |  | 0.5 mm² (≈20 AWG) | KV16-A-11 | Lambda 2 Heater -
2 | Ignition power 2 (IGP2) |  | W1 |  | 0.85 mm² (≈18 AWG) | SP-14V-1
3 | Ignition power 1 (IGP1) |  | W2 |  | 0.85 mm² (≈18 AWG) | SP-14V-1
4 | Power ground 2 (PG2) |  | W8 |  | 0.85 mm² (≈18 AWG) | SP-GND-1
5 | Power ground 1 (PG1) |  | W9 |  | 0.85 mm² (≈18 AWG) | SP-GND-1
6 | A/F sensor + (AFS+, wideband Ip) |  | W54 |  | 0.5 mm² (≈20 AWG) | KV16-A-25 | Lambda 1 Pump Cell (Ip)
7 | Crank position sensor (CKP) |  | W24 |  | 0.5 mm² (≈20 AWG) | KV16-D-4 | Crank Index Sensor +
8 |  |  |  |  | —
9 | Knock sensor (KS) |  | W28 |  | 0.5 mm² (≈20 AWG) | KV16-D-11 | Knock 1 +
10 | Sensor ground 2 (SG2) |  | W17 |  | 0.5 mm² (≈20 AWG) | SP-0V-1
11 | Sensor ground 1 (SG1) |  | W18 |  | 0.5 mm² (≈20 AWG) | SP-0V-1
12 | Idle air control valve (IACV) |  | W45 |  | 0.5 mm² (≈20 AWG) | KV16-B-10 | Auxiliary Output 1
13 |  |  |  |  | —
14 |  |  |  |  | —
15 | Throttle position sensor (TPS) |  | W58 |  | 0.5 mm² (≈20 AWG) | KV16-C-3 | Analog Input Channel 2
16 | A/F sensor - (AFS-, wideband Vs) |  | W55 |  | 0.5 mm² (≈20 AWG) | KV16-A-18 | Lambda 1 Nernst Cell (Vs)
17 |  |  |  |  | —
18 | Vehicle speed sensor (VSS, M/T) |  | W65 |  | 0.5 mm² (≈20 AWG) | KV16-C-27 | Digital Input 1
19 | Manifold absolute pressure (MAP) |  | W57 |  | 0.5 mm² (≈20 AWG) | KV16-C-2 | Analog Input Channel 1
20 | Sensor 5V supply 2 (VCC2) |  | W22 |  | 0.5 mm² (≈20 AWG) | KV16-D-21 | Sensor Supply Vref1: 5.0V
21 | Sensor 5V supply 1 (VCC1) |  | W23 |  | 0.5 mm² (≈20 AWG) | KV16-D-22 | Sensor Supply Vref2: 5.0V
22 | A/F sensor heater supply (AFSHTC+) |  | W56 |  | 0.5 mm² (≈20 AWG) | KV16-A-16 | Lambda 1 Heater +
23 | Logic ground 2 (LG2) |  | W6 |  | 0.85 mm² (≈18 AWG) | SP-GND-1
24 | Logic ground 1 (LG1) |  | W7 |  | 0.85 mm² (≈18 AWG) | SP-GND-1
25 | Camshaft position A (CMP A) |  | W26 |  | 0.5 mm² (≈20 AWG) | KV16-D-6 | Sync Sensor +
26 | Camshaft position B (CMP B) |  |  |  | —
27 | Ignition coil 4 (IGPLS4) |  | W32 |  | 0.5 mm² (≈20 AWG) | KV16-B-29 | Ignition Channel 4
28 | Ignition coil 3 (IGPLS3) |  | W31 |  | 0.5 mm² (≈20 AWG) | KV16-B-28 | Ignition Channel 3
29 | Ignition coil 2 (IGPLS2) |  | W30 |  | 0.5 mm² (≈20 AWG) | KV16-B-27 | Ignition Channel 2
30 | Ignition coil 1 (IGPLS1) |  | W29 |  | 0.5 mm² (≈20 AWG) | KV16-B-26 | Ignition Channel 1
31 |  |  |  |  | —

## OEM-B
Cavity | Function | Signal | Wire | Colour | Gauge | Destination | Dest function | Terminal | Seal | Plug | NC
1 | VTC oil control solenoid (+) |  | W47 |  | 0.5 mm² (≈20 AWG) | KV16-B-12 | Auxiliary Output 3
2 | Injector 4 (INJ4) |  | W36 |  | 0.5 mm² (≈20 AWG) | KV16-B-4 | Injection Channel 4
3 | Injector 3 (INJ3) |  | W35 |  | 0.5 mm² (≈20 AWG) | KV16-B-3 | Injection Channel 3
4 | Injector 2 (INJ2) |  | W34 |  | 0.5 mm² (≈20 AWG) | KV16-B-2 | Injection Channel 2
5 | Injector 1 (INJ1) |  | W33 |  | 0.5 mm² (≈20 AWG) | KV16-B-1 | Injection Channel 1
6 | Radiator fan control (FANC) |  | W39 |  | 0.5 mm² (≈20 AWG) | KV16-B-14 | Auxiliary Output 5
7 | Reverse lockout solenoid (RVS, Type-S) |  | W51 |  | 0.5 mm² (≈20 AWG) | KV16-B-7 | Injection Channel 7
8 | Coolant temp sensor (ECT) |  | W60 |  | 0.5 mm² (≈20 AWG) | KV16-C-5 | Analog Input Channel 4
9 | VTEC oil pressure switch (VTPSW) |  | W67 |  | 0.5 mm² (≈20 AWG) | KV16-C-29 | Digital Input 3
10 | Alternator L signal (ALTL) |  | W66 |  | 0.5 mm² (≈20 AWG) | KV16-C-28 | Digital Input 2
11 |  |  |  |  | —
12 |  |  |  |  | —
13 | Alternator FR signal (ALTF) |  | W62 |  | 0.5 mm² (≈20 AWG) | KV16-C-7 | Analog Input Channel 6
14 |  |  |  |  | —
15 | VTEC solenoid (VTS) |  | W46 |  | 0.5 mm² (≈20 AWG) | KV16-B-11 | Auxiliary Output 2
16 |  |  |  |  | —
17 | Intake air temp sensor (IAT) |  | W61 |  | 0.5 mm² (≈20 AWG) | KV16-C-6 | Analog Input Channel 5
18 | Alternator control (ALTC) |  | W48 |  | 0.5 mm² (≈20 AWG) | KV16-B-13 | Auxiliary Output 4
19 |  |  |  |  | —
20 |  |  |  |  | —
21 | Evap canister purge valve (PCS) |  | W49 |  | 0.5 mm² (≈20 AWG) | KV16-B-5 | Injection Channel 5
22 |  |  |  |  | —
23 | VTC oil control solenoid (-) |  | W50 |  | 0.5 mm² (≈20 AWG) | KV16-B-6 | Injection Channel 6
24 |  |  |  |  | —

## OEM-E
Cavity | Function | Signal | Wire | Colour | Gauge | Destination | Dest function | Terminal | Seal | Plug | NC
1 | Immobilizer fuel pump relay (IMO FPR) |  | W40 |  | 0.5 mm² (≈20 AWG) | KV16-B-15 | Auxiliary Output 6
2 | Secondary heated O2 sensor (SHO2S) |  | W59 |  | 0.5 mm² (≈20 AWG) | KV16-C-4 | Analog Input Channel 3
3 | Logic ground 3 (LG3) |  | W10 |  | 0.85 mm² (≈18 AWG) | SP-GND-1
4 | Sensor ground 3 (SG3) |  | W19 |  | 0.5 mm² (≈20 AWG) | SP-0V-1
5 | Sensor 5V supply 3 (VCC3) |  |  |  | —
6 | Secondary O2 heater control (SO2SHTC) |  | W43 |  | 0.5 mm² (≈20 AWG) | KV16-A-10 | Lambda 1 Heater -
7 | Main relay control (MRLY) |  | W38 |  | 0.5 mm² (≈20 AWG) | KV16-D-9 | EFI Relay Output (Low Side 200mA)
8 | A/F sensor heater relay control (AFSHTCR) |  | W42 |  | 0.5 mm² (≈20 AWG) | KV16-B-17 | Auxiliary Output 8
9 | Ignition switch signal (IG1) |  | W37 |  | 0.5 mm² (≈20 AWG) | KV16-D-15 | Ignition Switch Input
10 |  |  |  |  | —
11 |  |  |  |  | —
12 |  |  |  |  | —
13 |  |  |  |  | —
14 | Fuel tank pressure sensor (FTP) |  | W63 |  | 0.5 mm² (≈20 AWG) | KV16-C-8 | Analog Input Channel 7
15 | Electrical load detector (ELD) |  | W64 |  | 0.5 mm² (≈20 AWG) | KV16-C-9 | Analog Input Channel 8
16 | Power steering pressure switch (PSPSW) |  | W68 |  | 0.5 mm² (≈20 AWG) | KV16-C-30 | Digital Input 4
17 |  |  |  |  | —
18 | A/C clutch relay (ACC) |  | W41 |  | 0.5 mm² (≈20 AWG) | KV16-B-16 | Auxiliary Output 7
19 |  |  |  |  | —
20 | Brake switch / interlock (2WBS) |  | W69 |  | 0.5 mm² (≈20 AWG) | KV16-C-31 | Digital Input 5
21 | Evap vent shut valve (VSV) |  | W52 |  | 0.5 mm² (≈20 AWG) | KV16-B-8 | Injection Channel 8
22 | Brake switch (BKSW) |  | W70 |  | 0.5 mm² (≈20 AWG) | KV16-C-32 | Digital Input 6
23 | K-line (diagnostic) |  |  |  | —
24 | Multiplex communication (SEFMJ) |  |  |  | —
25 |  |  |  |  | —
26 | Engine speed pulse / tacho (NEP) |  |  |  | —
27 | Immobilizer code (IMOCD) |  |  |  | —
28 |  |  |  |  | —
29 | Service check signal (SCS) |  |  |  | —
30 | Write enable signal (WEN) |  |  |  | —
31 | Malfunction indicator lamp (MIL) |  | W53 |  | 0.5 mm² (≈20 AWG) | KV16-A-1 | Injection Channel 9

## SP-0V
Cavity | Function | Signal | Wire | Colour | Gauge | Destination | Dest function | Terminal | Seal | Plug | NC
1 |  |  | W21 |  | 0.5 mm² (≈20 AWG) | KV16-C-25 | Analog Sensor 0V Reference
1 |  |  | W25 |  | 0.5 mm² (≈20 AWG) | KV16-D-5 | Crank Index Sensor -
1 |  |  | W27 |  | 0.5 mm² (≈20 AWG) | KV16-D-7 | Sync Sensor -
1 |  |  | W17 |  | 0.5 mm² (≈20 AWG) | OEM-A-10 | Sensor ground 2 (SG2)
1 |  |  | W18 |  | 0.5 mm² (≈20 AWG) | OEM-A-11 | Sensor ground 1 (SG1)
1 |  |  | W19 |  | 0.5 mm² (≈20 AWG) | OEM-E-4 | Sensor ground 3 (SG3)
1 |  |  | W20 |  | 0.5 mm² (≈20 AWG) | KV16-C-17 | Analog Sensor 0V Reference

## SP-14V
Cavity | Function | Signal | Wire | Colour | Gauge | Destination | Dest function | Terminal | Seal | Plug | NC
1 |  |  | W3 |  | 0.85 mm² (≈18 AWG) | KV16-D-1 | ECU 14V Supply
1 |  |  | W1 |  | 0.85 mm² (≈18 AWG) | OEM-A-2 | Ignition power 2 (IGP2)
1 |  |  | W2 |  | 0.85 mm² (≈18 AWG) | OEM-A-3 | Ignition power 1 (IGP1)
1 |  |  | W4 |  | 0.85 mm² (≈18 AWG) | KV16-D-2 | Auxiliary Output 13-16 14V Supply
1 |  |  | W5 |  | 0.85 mm² (≈18 AWG) | KV16-D-20 | Auxiliary Output 9-12 14V Supply

## SP-GND
Cavity | Function | Signal | Wire | Colour | Gauge | Destination | Dest function | Terminal | Seal | Plug | NC
1 |  |  | W6 |  | 0.85 mm² (≈18 AWG) | OEM-A-23 | Logic ground 2 (LG2)
1 |  |  | W7 |  | 0.85 mm² (≈18 AWG) | OEM-A-24 | Logic ground 1 (LG1)
1 |  |  | W8 |  | 0.85 mm² (≈18 AWG) | OEM-A-4 | Power ground 2 (PG2)
1 |  |  | W9 |  | 0.85 mm² (≈18 AWG) | OEM-A-5 | Power ground 1 (PG1)
1 |  |  | W10 |  | 0.85 mm² (≈18 AWG) | OEM-E-3 | Logic ground 3 (LG3)
1 |  |  | W11 |  | 0.85 mm² (≈18 AWG) | KV16-A-13 | ECU Ground
1 |  |  | W12 |  | 0.85 mm² (≈18 AWG) | KV16-A-19 | ECU Ground
1 |  |  | W13 |  | 0.85 mm² (≈18 AWG) | KV16-B-34 | ECU Ground
1 |  |  | W14 |  | 0.85 mm² (≈18 AWG) | KV16-B-9 | ECU Ground
1 |  |  | W15 |  | 0.85 mm² (≈18 AWG) | KV16-C-1 | ECU Ground
1 |  |  | W16 |  | 0.85 mm² (≈18 AWG) | KV16-C-26 | ECU Ground

## BOM
Category | Manufacturer | Part number | Description | Qty | Unit | Unit price | Line total
connector | TE | 1318682-6 | K-series ECU harness plug A (040-3 HD plug assy, 31P) | 1 | ea
connector | TE | 3-1437290-7 | Superseal 1.0 26-way plug | 1 | ea
connector | TE | 3-1437290-8 | Superseal 1.0 26-way plug, Key 2 | 1 | ea
connector | TE | 353029-1 | K-series ECU harness plug B (040 H/D-3 plug HSG assy, 24P) | 1 | ea
connector | TE | 353826-1 | K-series ECU harness plug E (040 HD 31P plug HSG assy-B, 31P) | 1 | ea
connector | TE | 4-1437290-0 | Superseal 1.0 34-way plug, Key 1 | 1 | ea
connector | TE | 4-1437290-1 | Superseal 1.0 34-way plug, Key 2 | 1 | ea

## Pin map
OEM point | OEM function | OEM family | Target point | Target function | Target family | Wire colour | Evidence
OEM-A-1 | A/F sensor heater control (AFSHTC) | low_side_out | KV16-A-11 | Lambda 2 Heater - | low_side_out |  | single_source
OEM-A-10 | Sensor ground 2 (SG2) | sensor_ground | KV16-C-17 + KV16-C-25 + KV16-D-5 + KV16-D-7 | Analog Sensor 0V Reference + Analog Sensor 0V Reference + Crank Index Sensor - + Sync Sensor - | sensor_ground + trigger_in |  | corroborated
OEM-A-11 | Sensor ground 1 (SG1) | sensor_ground | KV16-C-17 + KV16-C-25 + KV16-D-5 + KV16-D-7 | Analog Sensor 0V Reference + Analog Sensor 0V Reference + Crank Index Sensor - + Sync Sensor - | sensor_ground + trigger_in |  | corroborated
OEM-A-12 | Idle air control valve (IACV) | low_side_out | KV16-B-10 | Auxiliary Output 1 | low_side_out |  | corroborated
OEM-A-15 | Throttle position sensor (TPS) | analog_in | KV16-C-3 | Analog Input Channel 2 | analog_in |  | corroborated
OEM-A-16 | A/F sensor - (AFS-, wideband Vs) | wb_vs | KV16-A-18 | Lambda 1 Nernst Cell (Vs) | wb_vs |  | single_source
OEM-A-18 | Vehicle speed sensor (VSS, M/T) | digital_in | KV16-C-27 | Digital Input 1 | digital_in |  | corroborated
OEM-A-19 | Manifold absolute pressure (MAP) | analog_in | KV16-C-2 | Analog Input Channel 1 | analog_in |  | corroborated
OEM-A-2 | Ignition power 2 (IGP2) | power_in | KV16-D-1 + KV16-D-2 + KV16-D-20 | ECU 14V Supply + Auxiliary Output 13-16 14V Supply + Auxiliary Output 9-12 14V Supply | power_in |  | corroborated
OEM-A-20 | Sensor 5V supply 2 (VCC2) | vref | KV16-D-21 | Sensor Supply Vref1: 5.0V | vref |  | corroborated
OEM-A-21 | Sensor 5V supply 1 (VCC1) | vref | KV16-D-22 | Sensor Supply Vref2: 5.0V | vref |  | corroborated
OEM-A-22 | A/F sensor heater supply (AFSHTC+) | power_out | KV16-A-16 | Lambda 1 Heater + | power_out |  | single_source
OEM-A-23 | Logic ground 2 (LG2) | ground | KV16-A-13 + KV16-A-19 + KV16-B-34 + KV16-B-9 + KV16-C-1 + KV16-C-26 | ECU Ground + ECU Ground + ECU Ground + ECU Ground + ECU Ground + ECU Ground | ground |  | corroborated
OEM-A-24 | Logic ground 1 (LG1) | ground | KV16-A-13 + KV16-A-19 + KV16-B-34 + KV16-B-9 + KV16-C-1 + KV16-C-26 | ECU Ground + ECU Ground + ECU Ground + ECU Ground + ECU Ground + ECU Ground | ground |  | corroborated
OEM-A-25 | Camshaft position A (CMP A) | trigger_in | KV16-D-6 | Sync Sensor + | trigger_in |  | single_source
OEM-A-26 | Camshaft position B (CMP B) | trigger_in |  |  |  |  | single_source
OEM-A-27 | Ignition coil 4 (IGPLS4) | ignition_out | KV16-B-29 | Ignition Channel 4 | ignition_out |  | corroborated
OEM-A-28 | Ignition coil 3 (IGPLS3) | ignition_out | KV16-B-28 | Ignition Channel 3 | ignition_out |  | corroborated
OEM-A-29 | Ignition coil 2 (IGPLS2) | ignition_out | KV16-B-27 | Ignition Channel 2 | ignition_out |  | corroborated
OEM-A-3 | Ignition power 1 (IGP1) | power_in | KV16-D-1 + KV16-D-2 + KV16-D-20 | ECU 14V Supply + Auxiliary Output 13-16 14V Supply + Auxiliary Output 9-12 14V Supply | power_in |  | corroborated
OEM-A-30 | Ignition coil 1 (IGPLS1) | ignition_out | KV16-B-26 | Ignition Channel 1 | ignition_out |  | corroborated
OEM-A-4 | Power ground 2 (PG2) | ground | KV16-A-13 + KV16-A-19 + KV16-B-34 + KV16-B-9 + KV16-C-1 + KV16-C-26 | ECU Ground + ECU Ground + ECU Ground + ECU Ground + ECU Ground + ECU Ground | ground |  | corroborated
OEM-A-5 | Power ground 1 (PG1) | ground | KV16-A-13 + KV16-A-19 + KV16-B-34 + KV16-B-9 + KV16-C-1 + KV16-C-26 | ECU Ground + ECU Ground + ECU Ground + ECU Ground + ECU Ground + ECU Ground | ground |  | corroborated
OEM-A-6 | A/F sensor + (AFS+, wideband Ip) | wb_ip | KV16-A-25 | Lambda 1 Pump Cell (Ip) | wb_ip |  | single_source
OEM-A-7 | Crank position sensor (CKP) | trigger_in | KV16-D-4 | Crank Index Sensor + | trigger_in |  | corroborated
OEM-A-9 | Knock sensor (KS) | knock_in | KV16-D-11 | Knock 1 + | knock_in |  | corroborated
OEM-B-1 | VTC oil control solenoid (+) | low_side_out | KV16-B-12 | Auxiliary Output 3 | low_side_out |  | corroborated
OEM-B-10 | Alternator L signal (ALTL) | digital_in | KV16-C-28 | Digital Input 2 | digital_in |  | single_source
OEM-B-13 | Alternator FR signal (ALTF) | analog_in | KV16-C-7 | Analog Input Channel 6 | analog_in |  | single_source
OEM-B-15 | VTEC solenoid (VTS) | low_side_out | KV16-B-11 | Auxiliary Output 2 | low_side_out |  | single_source
OEM-B-17 | Intake air temp sensor (IAT) | temp_in | KV16-C-6 | Analog Input Channel 5 | analog_in |  | corroborated
OEM-B-18 | Alternator control (ALTC) | low_side_out | KV16-B-13 | Auxiliary Output 4 | low_side_out |  | corroborated
OEM-B-2 | Injector 4 (INJ4) | injector_out | KV16-B-4 | Injection Channel 4 | injector_out |  | corroborated
OEM-B-21 | Evap canister purge valve (PCS) | low_side_out | KV16-B-5 | Injection Channel 5 | injector_out |  | corroborated
OEM-B-23 | VTC oil control solenoid (-) | low_side_out | KV16-B-6 | Injection Channel 6 | injector_out |  | corroborated
OEM-B-3 | Injector 3 (INJ3) | injector_out | KV16-B-3 | Injection Channel 3 | injector_out |  | corroborated
OEM-B-4 | Injector 2 (INJ2) | injector_out | KV16-B-2 | Injection Channel 2 | injector_out |  | corroborated
OEM-B-5 | Injector 1 (INJ1) | injector_out | KV16-B-1 | Injection Channel 1 | injector_out |  | corroborated
OEM-B-6 | Radiator fan control (FANC) | low_side_out | KV16-B-14 | Auxiliary Output 5 | low_side_out |  | corroborated
OEM-B-7 | Reverse lockout solenoid (RVS, Type-S) | low_side_out | KV16-B-7 | Injection Channel 7 | injector_out |  | corroborated
OEM-B-8 | Coolant temp sensor (ECT) | temp_in | KV16-C-5 | Analog Input Channel 4 | analog_in |  | corroborated
OEM-B-9 | VTEC oil pressure switch (VTPSW) | digital_in | KV16-C-29 | Digital Input 3 | digital_in |  | corroborated
OEM-E-1 | Immobilizer fuel pump relay (IMO FPR) | low_side_out | KV16-B-15 | Auxiliary Output 6 | low_side_out |  | corroborated
OEM-E-14 | Fuel tank pressure sensor (FTP) | analog_in | KV16-C-8 | Analog Input Channel 7 | analog_in |  | corroborated
OEM-E-15 | Electrical load detector (ELD) | analog_in | KV16-C-9 | Analog Input Channel 8 | analog_in |  | corroborated
OEM-E-16 | Power steering pressure switch (PSPSW) | digital_in | KV16-C-30 | Digital Input 4 | digital_in |  | corroborated
OEM-E-18 | A/C clutch relay (ACC) | low_side_out | KV16-B-16 | Auxiliary Output 7 | low_side_out |  | corroborated
OEM-E-2 | Secondary heated O2 sensor (SHO2S) | lambda_nb_in | KV16-C-4 | Analog Input Channel 3 | analog_in |  | corroborated
OEM-E-20 | Brake switch / interlock (2WBS) | digital_in | KV16-C-31 | Digital Input 5 | digital_in |  | single_source
OEM-E-21 | Evap vent shut valve (VSV) | low_side_out | KV16-B-8 | Injection Channel 8 | injector_out |  | corroborated
OEM-E-22 | Brake switch (BKSW) | digital_in | KV16-C-32 | Digital Input 6 | digital_in |  | corroborated
OEM-E-23 | K-line (diagnostic) | serial |  |  |  |  | single_source
OEM-E-24 | Multiplex communication (SEFMJ) | serial |  |  |  |  | corroborated
OEM-E-26 | Engine speed pulse / tacho (NEP) | tacho_out |  |  |  |  | corroborated
OEM-E-27 | Immobilizer code (IMOCD) | [5 empty] | single_source
OEM-E-29 | Service check signal (SCS) | [5 empty] | single_source
OEM-E-3 | Logic ground 3 (LG3) | ground | KV16-A-13 + KV16-A-19 + KV16-B-34 + KV16-B-9 + KV16-C-1 + KV16-C-26 | ECU Ground + ECU Ground + ECU Ground + ECU Ground + ECU Ground + ECU Ground | ground |  | corroborated
OEM-E-30 | Write enable signal (WEN) | [5 empty] | single_source
OEM-E-31 | Malfunction indicator lamp (MIL) | low_side_out | KV16-A-1 | Injection Channel 9 | injector_out |  | corroborated
OEM-E-4 | Sensor ground 3 (SG3) | sensor_ground | KV16-C-17 + KV16-C-25 + KV16-D-5 + KV16-D-7 | Analog Sensor 0V Reference + Analog Sensor 0V Reference + Crank Index Sensor - + Sync Sensor - | sensor_ground + trigger_in |  | corroborated
OEM-E-5 | Sensor 5V supply 3 (VCC3) | vref |  |  |  |  | corroborated
OEM-E-6 | Secondary O2 heater control (SO2SHTC) | low_side_out | KV16-A-10 | Lambda 1 Heater - | low_side_out |  | corroborated
OEM-E-7 | Main relay control (MRLY) | low_side_out | KV16-D-9 | EFI Relay Output (Low Side 200mA) | low_side_out |  | corroborated
OEM-E-8 | A/F sensor heater relay control (AFSHTCR) | low_side_out | KV16-B-17 | Auxiliary Output 8 | low_side_out |  | corroborated
OEM-E-9 | Ignition switch signal (IG1) | digital_in | KV16-D-15 | Ignition Switch Input | digital_in |  | corroborated

## Findings
Severity | Code | Subject | Message | Points | Wires | Accepted | Reason
error | REQUIRED_UNMAPPED | OEM-A-26 | Required OEM function "Camshaft position B (CMP B)" (trigger_in) is not connected to the new ECU. | OEM-A-26
warn | DATASET_GAP | RSX ECU A | 5 of 31 cavities on RSX ECU A have no pin data (8,13,14,17,31). Anything there is invisible to these checks.
warn | DATASET_GAP | RSX ECU B | 8 of 24 cavities on RSX ECU B have no pin data (11,12,14,16,19,20,22,24). Anything there is invisible to these checks.
warn | DATASET_GAP | RSX ECU E | 8 of 31 cavities on RSX ECU E have no pin data (10,11,12,13,17,19,25,28). Anything there is invisible to these checks.
info | NET_FAMILY | OEM-A-11 ↔ KV16-D-7 | OEM-A-11 "Sensor ground 1 (SG1)" [sensor_ground] is wired to KV16-D-7 "Sync Sensor -" [trigger_in]. Trigger return tied to sensor/trigger ground: correct for single-ended trigger inputs. | OEM-A-11 KV16-D-7
info | NET_FAMILY | OEM-B-17 ↔ KV16-C-6 | OEM-B-17 "Intake air temp sensor (IAT)" [temp_in] is wired to KV16-C-6 "Analog Input Channel 5" [analog_in]. Thermistor on a plain analog input needs a pull-up; check the channel can enable one. | OEM-B-17 KV16-C-6
info | NET_FAMILY | OEM-B-21 ↔ KV16-B-5 | OEM-B-21 "Evap canister purge valve (PCS)" [low_side_out] is wired to KV16-B-5 "Injection Channel 5" [injector_out]. Injector drivers can usually run general low-side loads; check current and PWM frequency. | OEM-B-21 KV16-B-5
info | NET_FAMILY | OEM-B-23 ↔ KV16-B-6 | OEM-B-23 "VTC oil control solenoid (-)" [low_side_out] is wired to KV16-B-6 "Injection Channel 6" [injector_out]. Injector drivers can usually run general low-side loads; check current and PWM frequency. | OEM-B-23 KV16-B-6
info | NET_FAMILY | OEM-B-7 ↔ KV16-B-7 | OEM-B-7 "Reverse lockout solenoid (RVS, Type-S)" [low_side_out] is wired to KV16-B-7 "Injection Channel 7" [injector_out]. Injector drivers can usually run general low-side loads; check current and PWM frequency. | OEM-B-7 KV16-B-7
info | NET_FAMILY | OEM-B-8 ↔ KV16-C-5 | OEM-B-8 "Coolant temp sensor (ECT)" [temp_in] is wired to KV16-C-5 "Analog Input Channel 4" [analog_in]. Thermistor on a plain analog input needs a pull-up; check the channel can enable one. | OEM-B-8 KV16-C-5
info | NET_FAMILY | OEM-E-21 ↔ KV16-B-8 | OEM-E-21 "Evap vent shut valve (VSV)" [low_side_out] is wired to KV16-B-8 "Injection Channel 8" [injector_out]. Injector drivers can usually run general low-side loads; check current and PWM frequency. | OEM-E-21 KV16-B-8
info | NET_FAMILY | OEM-E-31 ↔ KV16-A-1 | OEM-E-31 "Malfunction indicator lamp (MIL)" [low_side_out] is wired to KV16-A-1 "Injection Channel 9" [injector_out]. Injector drivers can usually run general low-side loads; check current and PWM frequency. | OEM-E-31 KV16-A-1
info | UNMAPPED | OEM | 7 optional OEM pins are not mapped: OEM-E-23 K-line (diagnostic); OEM-E-24 Multiplex communication (SEFMJ); OEM-E-26 Engine speed pulse / tacho (NEP); OEM-E-27 Immobilizer code (IMOCD); OEM-E-29 Service check signal (SCS); OEM-E-30 Write enable signal (WEN); OEM-E-5 Sensor 5V supply 3 (VCC3) | OEM-E-23 OEM-E-24 OEM-E-26 OEM-E-27 OEM-E-29 OEM-E-30 OEM-E-5

## Open items
Title | Detail | Severity | Status

## Info
Field | Value
Project | RSX Type-S 2002-04 (K20A2) → Emtron KV16 (auto)
Harness | ECU adapter
Status | draft
Revision | 0
Exported at | 2026-10-04T21:11:19.192Z
Drawn by | Michael Gnankou
Drawing no
Company
Gauge unit | mm2
WARNING | NOT CHECKED. Don't build from this.
Disclaimer | Generated by Pinswap. FOR OFF-ROAD / COMPETITION USE ONLY. For planning only. Verify every connection against the factory service manual and the vehicle before wiring. No warranty.
Sources
[4] vendor_doc — Emtron KV12/KV16 Pinout Rev2 · https://github.com/emtron-australia/help
[4] vendor_doc — Link: CIVICLink K20X (HC20X) DC5 installation manual · https://linkecu.com/documentation/237-4000%20DC5.pdf
[3] forum — FFS TechNet: K-series 02-06 RSX ECU pin diagram (Helm) · https://ff-squad.com/technet2/k-series-02-06-rsx-ecu-pin-diagram/