## Connections
Wire | From point | From function | To point | To function | Signal | Gauge | Colour | Stripe | Ident | Length | Flags
W1 | OEM-A-2 | Ignition power 2 (IGP2) | SP-14V-1 |  | Ignition power 2 (IGP2) | 0.85 mm² (≈18 AWG) |  |  |  | — (no route) | NO ROUTE
W2 | OEM-A-3 | Ignition power 1 (IGP1) | SP-14V-1 |  | Ignition power 1 (IGP1) | 0.85 mm² (≈18 AWG) |  |  |  | — (no route) | NO ROUTE
W3 | SP-14V-1 |  | ELITE2500-A-26 | ECU injector power input | ECU injector power input | 0.85 mm² (≈18 AWG) |  |  |  | — (no route) | NO ROUTE
W4 | SP-14V-1 |  | ELITE2500-B-11 | +13.8V ECU supply | +13.8V ECU supply | 0.85 mm² (≈18 AWG) |  |  |  | — (no route) | NO ROUTE
W5 | OEM-A-23 | Logic ground 2 (LG2) | SP-GND-1 |  | Logic ground 2 (LG2) | 0.85 mm² (≈18 AWG) |  |  |  | — (no route) | NO ROUTE
W6 | OEM-A-24 | Logic ground 1 (LG1) | SP-GND-1 |  | Logic ground 1 (LG1) | 0.85 mm² (≈18 AWG) |  |  |  | — (no route) | NO ROUTE
W7 | OEM-A-4 | Power ground 2 (PG2) | SP-GND-1 |  | Power ground 2 (PG2) | 0.85 mm² (≈18 AWG) |  |  |  | — (no route) | NO ROUTE
W8 | OEM-A-5 | Power ground 1 (PG1) | SP-GND-1 |  | Power ground 1 (PG1) | 0.85 mm² (≈18 AWG) |  |  |  | — (no route) | NO ROUTE
W9 | OEM-E-3 | Logic ground 3 (LG3) | SP-GND-1 |  | Logic ground 3 (LG3) | 0.85 mm² (≈18 AWG) |  |  |  | — (no route) | NO ROUTE
W10 | SP-GND-1 |  | ELITE2500-A-10 | Battery ground | Battery ground | 0.85 mm² (≈18 AWG) |  |  |  | — (no route) | NO ROUTE
W11 | SP-GND-1 |  | ELITE2500-A-11 | Battery ground | Battery ground | 0.85 mm² (≈18 AWG) |  |  |  | — (no route) | NO ROUTE
W12 | OEM-A-10 | Sensor ground 2 (SG2) | SP-0V-1 |  | Sensor ground 2 (SG2) | 0.5 mm² (≈20 AWG) |  |  |  | — (no route) | NO ROUTE
W13 | OEM-A-11 | Sensor ground 1 (SG1) | SP-0V-1 |  | Sensor ground 1 (SG1) | 0.5 mm² (≈20 AWG) |  |  |  | — (no route) | NO ROUTE
W14 | OEM-E-4 | Sensor ground 3 (SG3) | SP-0V-1 |  | Sensor ground 3 (SG3) | 0.5 mm² (≈20 AWG) |  |  |  | — (no route) | NO ROUTE
W15 | SP-0V-1 |  | ELITE2500-B-14 | Signal ground | Signal ground | 0.5 mm² (≈20 AWG) |  |  |  | — (no route) | NO ROUTE
W16 | SP-0V-1 |  | ELITE2500-B-15 | Signal ground | Signal ground | 0.5 mm² (≈20 AWG) |  |  |  | — (no route) | NO ROUTE
W17 | SP-0V-1 |  | ELITE2500-B-16 | Signal ground | Signal ground | 0.5 mm² (≈20 AWG) |  |  |  | — (no route) | NO ROUTE
W18 | OEM-A-20 | Sensor 5V supply 2 (VCC2) | ELITE2500-A-9 | +5V DC | Sensor 5V supply 2 (VCC2) | 0.5 mm² (≈20 AWG) |  |  |  | — (no route) | NO ROUTE
W19 | OEM-A-7 | Crank position sensor (CKP) | ELITE2500-B-1 | Crank (Trigger) (+) | Crank position sensor (CKP) | 0.5 mm² (≈20 AWG) |  |  |  | — (no route) | NO ROUTE
W20 | SP-0V-1 |  | ELITE2500-B-5 | Crank (Trigger) (−) | Crank (Trigger) (−) | 0.5 mm² (≈20 AWG) |  |  |  | — (no route) | NO ROUTE
W21 | OEM-A-25 | Camshaft position A (CMP A) | ELITE2500-B-2 | Cam (Home) (+) | Camshaft position A (CMP A) | 0.5 mm² (≈20 AWG) |  |  |  | — (no route) | NO ROUTE
W22 | SP-0V-1 |  | ELITE2500-B-6 | Cam (Home) (−) | Cam (Home) (−) | 0.5 mm² (≈20 AWG) |  |  |  | — (no route) | NO ROUTE
W23 | OEM-A-26 | Camshaft position B (CMP B) | ELITE2500-B-8 | SPI 1 | Camshaft position B (CMP B) | 0.5 mm² (≈20 AWG) |  |  |  | — (no route) | NO ROUTE
W24 | OEM-A-9 | Knock sensor (KS) | ELITE2500-B-21 | KNOCK 1 | Knock sensor (KS) | 0.5 mm² (≈20 AWG) |  |  |  | — (no route) | NO ROUTE
W25 | OEM-A-30 | Ignition coil 1 (IGPLS1) | ELITE2500-A-3 | IGN 1 | Ignition coil 1 (IGPLS1) | 0.5 mm² (≈20 AWG) |  |  |  | — (no route) | NO ROUTE
W26 | OEM-A-29 | Ignition coil 2 (IGPLS2) | ELITE2500-A-4 | IGN 2 | Ignition coil 2 (IGPLS2) | 0.5 mm² (≈20 AWG) |  |  |  | — (no route) | NO ROUTE
W27 | OEM-A-28 | Ignition coil 3 (IGPLS3) | ELITE2500-A-5 | IGN 3 | Ignition coil 3 (IGPLS3) | 0.5 mm² (≈20 AWG) |  |  |  | — (no route) | NO ROUTE
W28 | OEM-A-27 | Ignition coil 4 (IGPLS4) | ELITE2500-A-6 | IGN 4 | Ignition coil 4 (IGPLS4) | 0.5 mm² (≈20 AWG) |  |  |  | — (no route) | NO ROUTE
W29 | OEM-B-5 | Injector 1 (INJ1) | ELITE2500-A-19 | INJ 1 | Injector 1 (INJ1) | 0.5 mm² (≈20 AWG) |  |  |  | — (no route) | NO ROUTE
W30 | OEM-B-4 | Injector 2 (INJ2) | ELITE2500-A-20 | INJ 2 | Injector 2 (INJ2) | 0.5 mm² (≈20 AWG) |  |  |  | — (no route) | NO ROUTE
W31 | OEM-B-3 | Injector 3 (INJ3) | ELITE2500-A-21 | INJ 3 | Injector 3 (INJ3) | 0.5 mm² (≈20 AWG) |  |  |  | — (no route) | NO ROUTE
W32 | OEM-B-2 | Injector 4 (INJ4) | ELITE2500-A-22 | INJ 4 | Injector 4 (INJ4) | 0.5 mm² (≈20 AWG) |  |  |  | — (no route) | NO ROUTE
W33 | OEM-E-9 | Ignition switch signal (IG1) | ELITE2500-A-13 | 12V ignition input | Ignition switch signal (IG1) | 0.5 mm² (≈20 AWG) |  |  |  | — (no route) | NO ROUTE
W34 | OEM-E-7 | Main relay control (MRLY) | ELITE2500-A-25 | DPO 6 (ECR OUT) | Main relay control (MRLY) | 0.5 mm² (≈20 AWG) |  |  |  | — (no route) | NO ROUTE
W35 | OEM-B-6 | Radiator fan control (FANC) | ELITE2500-A-18 | DPO 1 | Radiator fan control (FANC) | 0.5 mm² (≈20 AWG) |  |  |  | — (no route) | NO ROUTE
W36 | OEM-E-1 | Immobilizer fuel pump relay (IMO FPR) | ELITE2500-A-24 | DPO 5 (fuel pump trigger) | Immobilizer fuel pump relay (IMO FPR) | 0.5 mm² (≈20 AWG) |  |  |  | — (no route) | NO ROUTE
W37 | OEM-E-18 | A/C clutch relay (ACC) | ELITE2500-A-1 | DPO 2 | A/C clutch relay (ACC) | 0.5 mm² (≈20 AWG) |  |  |  | — (no route) | NO ROUTE
W38 | OEM-E-8 | A/F sensor heater relay control (AFSHTCR) | ELITE2500-A-23 | DPO 3 | A/F sensor heater relay control (AFSHTCR) | 0.5 mm² (≈20 AWG) |  |  |  | — (no route) | NO ROUTE
W39 | OEM-E-6 | Secondary O2 heater control (SO2SHTC) | ELITE2500-B-19 | DPO 4 | Secondary O2 heater control (SO2SHTC) | 0.5 mm² (≈20 AWG) |  |  |  | — (no route) | NO ROUTE
W40 | OEM-A-1 | A/F sensor heater control (AFSHTC) | ELITE2500-A-31 | Stepper 1 P1 / DPO | A/F sensor heater control (AFSHTC) | 0.5 mm² (≈20 AWG) |  |  |  | — (no route) | NO ROUTE
W41 | OEM-A-12 | Idle air control valve (IACV) | ELITE2500-A-32 | Stepper 1 P2 / DPO | Idle air control valve (IACV) | 0.5 mm² (≈20 AWG) |  |  |  | — (no route) | NO ROUTE
W42 | OEM-B-15 | VTEC solenoid (VTS) | ELITE2500-A-33 | Stepper 1 P3 / DPO | VTEC solenoid (VTS) | 0.5 mm² (≈20 AWG) |  |  |  | — (no route) | NO ROUTE
W43 | OEM-B-1 | VTC oil control solenoid (+) | ELITE2500-A-34 | Stepper 1 P4 / DPO | VTC oil control solenoid (+) | 0.5 mm² (≈20 AWG) |  |  |  | — (no route) | NO ROUTE
W44 | OEM-B-18 | Alternator control (ALTC) | ELITE2500-A-27 | INJ 5 | Alternator control (ALTC) | 0.5 mm² (≈20 AWG) |  |  |  | — (no route) | NO ROUTE
W45 | OEM-B-21 | Evap canister purge valve (PCS) | ELITE2500-A-28 | INJ 6 | Evap canister purge valve (PCS) | 0.5 mm² (≈20 AWG) |  |  |  | — (no route) | NO ROUTE
W46 | OEM-B-23 | VTC oil control solenoid (-) | ELITE2500-A-29 | INJ 7 | VTC oil control solenoid (-) | 0.5 mm² (≈20 AWG) |  |  |  | — (no route) | NO ROUTE
W47 | OEM-B-7 | Reverse lockout solenoid (RVS, Type-S) | ELITE2500-A-30 | INJ 8 | Reverse lockout solenoid (RVS, Type-S) | 0.5 mm² (≈20 AWG) |  |  |  | — (no route) | NO ROUTE
W48 | OEM-E-21 | Evap vent shut valve (VSV) | ELITE2500-B-25 | DBW 1 / DPO | Evap vent shut valve (VSV) | 0.5 mm² (≈20 AWG) |  |  |  | — (no route) | NO ROUTE
W49 | OEM-E-31 | Malfunction indicator lamp (MIL) | ELITE2500-B-26 | DBW 2 / DPO | Malfunction indicator lamp (MIL) | 0.5 mm² (≈20 AWG) |  |  |  | — (no route) | NO ROUTE
W50 | OEM-A-19 | Manifold absolute pressure (MAP) | ELITE2500-B-13 | AVI 1 (O2 Input 2) | Manifold absolute pressure (MAP) | 0.5 mm² (≈20 AWG) |  |  |  | — (no route) | NO ROUTE
W51 | OEM-A-15 | Throttle position sensor (TPS) | ELITE2500-A-16 | AVI 2 | Throttle position sensor (TPS) | 0.5 mm² (≈20 AWG) |  |  |  | — (no route) | NO ROUTE
W52 | OEM-E-2 | Secondary heated O2 sensor (SHO2S) | ELITE2500-A-17 | AVI 3 | Secondary heated O2 sensor (SHO2S) | 0.5 mm² (≈20 AWG) |  |  |  | — (no route) | NO ROUTE
W53 | OEM-B-8 | Coolant temp sensor (ECT) | ELITE2500-B-4 | AVI 8 (Coolant Temp) | Coolant temp sensor (ECT) | 0.5 mm² (≈20 AWG) |  |  |  | — (no route) | NO ROUTE
W54 | OEM-B-17 | Intake air temp sensor (IAT) | ELITE2500-B-3 | AVI 7 (Air Temp) | Intake air temp sensor (IAT) | 0.5 mm² (≈20 AWG) |  |  |  | — (no route) | NO ROUTE
W55 | OEM-B-13 | Alternator FR signal (ALTF) | ELITE2500-A-2 | AVI 4 | Alternator FR signal (ALTF) | 0.5 mm² (≈20 AWG) |  |  |  | — (no route) | NO ROUTE
W56 | OEM-E-14 | Fuel tank pressure sensor (FTP) | ELITE2500-B-20 | AVI 5 | Fuel tank pressure sensor (FTP) | 0.5 mm² (≈20 AWG) |  |  |  | — (no route) | NO ROUTE
W57 | OEM-E-15 | Electrical load detector (ELD) | ELITE2500-B-12 | AVI 6 (O2 Input 1) | Electrical load detector (ELD) | 0.5 mm² (≈20 AWG) |  |  |  | — (no route) | NO ROUTE
W58 | OEM-A-18 | Vehicle speed sensor (VSS, M/T) | ELITE2500-B-9 | SPI 2 | Vehicle speed sensor (VSS, M/T) | 0.5 mm² (≈20 AWG) |  |  |  | — (no route) | NO ROUTE
W59 | OEM-B-10 | Alternator L signal (ALTL) | ELITE2500-B-10 | SPI 3 | Alternator L signal (ALTL) | 0.5 mm² (≈20 AWG) |  |  |  | — (no route) | NO ROUTE
W60 | OEM-B-9 | VTEC oil pressure switch (VTPSW) | ELITE2500-B-7 | SPI 4 | VTEC oil pressure switch (VTPSW) | 0.5 mm² (≈20 AWG) |  |  |  | — (no route) | NO ROUTE
W61 | OEM-E-16 | Power steering pressure switch (PSPSW) | ELITE2500-A-15 | AVI 9 (MAP) | Power steering pressure switch (PSPSW) | 0.5 mm² (≈20 AWG) |  |  |  | — (no route) | NO ROUTE
W62 | OEM-E-20 | Brake switch / interlock (2WBS) | ELITE2500-A-14 | AVI 10 (TPS) | Brake switch / interlock (2WBS) | 0.5 mm² (≈20 AWG) |  |  |  | — (no route) | NO ROUTE

## ELITE2500-A
Cavity | Function | Signal | Wire | Colour | Gauge | Destination | Dest function | Terminal | Seal | Plug | NC
1 | DPO 2 |  | W37 |  | 0.5 mm² (≈20 AWG) | OEM-E-18 | A/C clutch relay (ACC)
10 | Battery ground |  | W10 |  | 0.85 mm² (≈18 AWG) | SP-GND-1
11 | Battery ground |  | W11 |  | 0.85 mm² (≈18 AWG) | SP-GND-1
12 | +8V DC |  |  |  | —
13 | 12V ignition input |  | W33 |  | 0.5 mm² (≈20 AWG) | OEM-E-9 | Ignition switch signal (IG1)
14 | AVI 10 (TPS) |  | W62 |  | 0.5 mm² (≈20 AWG) | OEM-E-20 | Brake switch / interlock (2WBS)
15 | AVI 9 (MAP) |  | W61 |  | 0.5 mm² (≈20 AWG) | OEM-E-16 | Power steering pressure switch (PSPSW)
16 | AVI 2 |  | W51 |  | 0.5 mm² (≈20 AWG) | OEM-A-15 | Throttle position sensor (TPS)
17 | AVI 3 |  | W52 |  | 0.5 mm² (≈20 AWG) | OEM-E-2 | Secondary heated O2 sensor (SHO2S)
18 | DPO 1 |  | W35 |  | 0.5 mm² (≈20 AWG) | OEM-B-6 | Radiator fan control (FANC)
19 | INJ 1 |  | W29 |  | 0.5 mm² (≈20 AWG) | OEM-B-5 | Injector 1 (INJ1)
2 | AVI 4 |  | W55 |  | 0.5 mm² (≈20 AWG) | OEM-B-13 | Alternator FR signal (ALTF)
20 | INJ 2 |  | W30 |  | 0.5 mm² (≈20 AWG) | OEM-B-4 | Injector 2 (INJ2)
21 | INJ 3 |  | W31 |  | 0.5 mm² (≈20 AWG) | OEM-B-3 | Injector 3 (INJ3)
22 | INJ 4 |  | W32 |  | 0.5 mm² (≈20 AWG) | OEM-B-2 | Injector 4 (INJ4)
23 | DPO 3 |  | W38 |  | 0.5 mm² (≈20 AWG) | OEM-E-8 | A/F sensor heater relay control (AFSHTCR)
24 | DPO 5 (fuel pump trigger) |  | W36 |  | 0.5 mm² (≈20 AWG) | OEM-E-1 | Immobilizer fuel pump relay (IMO FPR)
25 | DPO 6 (ECR OUT) |  | W34 |  | 0.5 mm² (≈20 AWG) | OEM-E-7 | Main relay control (MRLY)
26 | ECU injector power input |  | W3 |  | 0.85 mm² (≈18 AWG) | SP-14V-1
27 | INJ 5 |  | W44 |  | 0.5 mm² (≈20 AWG) | OEM-B-18 | Alternator control (ALTC)
28 | INJ 6 |  | W45 |  | 0.5 mm² (≈20 AWG) | OEM-B-21 | Evap canister purge valve (PCS)
29 | INJ 7 |  | W46 |  | 0.5 mm² (≈20 AWG) | OEM-B-23 | VTC oil control solenoid (-)
3 | IGN 1 |  | W25 |  | 0.5 mm² (≈20 AWG) | OEM-A-30 | Ignition coil 1 (IGPLS1)
30 | INJ 8 |  | W47 |  | 0.5 mm² (≈20 AWG) | OEM-B-7 | Reverse lockout solenoid (RVS, Type-S)
31 | Stepper 1 P1 / DPO |  | W40 |  | 0.5 mm² (≈20 AWG) | OEM-A-1 | A/F sensor heater control (AFSHTC)
32 | Stepper 1 P2 / DPO |  | W41 |  | 0.5 mm² (≈20 AWG) | OEM-A-12 | Idle air control valve (IACV)
33 | Stepper 1 P3 / DPO |  | W42 |  | 0.5 mm² (≈20 AWG) | OEM-B-15 | VTEC solenoid (VTS)
34 | Stepper 1 P4 / DPO |  | W43 |  | 0.5 mm² (≈20 AWG) | OEM-B-1 | VTC oil control solenoid (+)
4 | IGN 2 |  | W26 |  | 0.5 mm² (≈20 AWG) | OEM-A-29 | Ignition coil 2 (IGPLS2)
5 | IGN 3 |  | W27 |  | 0.5 mm² (≈20 AWG) | OEM-A-28 | Ignition coil 3 (IGPLS3)
6 | IGN 4 |  | W28 |  | 0.5 mm² (≈20 AWG) | OEM-A-27 | Ignition coil 4 (IGPLS4)
7 | IGN 5 |  |  |  | —
8 | IGN 6 |  |  |  | —
9 | +5V DC |  | W18 |  | 0.5 mm² (≈20 AWG) | OEM-A-20 | Sensor 5V supply 2 (VCC2)

## ELITE2500-B
Cavity | Function | Signal | Wire | Colour | Gauge | Destination | Dest function | Terminal | Seal | Plug | NC
1 | Crank (Trigger) (+) |  | W19 |  | 0.5 mm² (≈20 AWG) | OEM-A-7 | Crank position sensor (CKP)
10 | SPI 3 |  | W59 |  | 0.5 mm² (≈20 AWG) | OEM-B-10 | Alternator L signal (ALTL)
11 | +13.8V ECU supply |  | W4 |  | 0.85 mm² (≈18 AWG) | SP-14V-1
12 | AVI 6 (O2 Input 1) |  | W57 |  | 0.5 mm² (≈20 AWG) | OEM-E-15 | Electrical load detector (ELD)
13 | AVI 1 (O2 Input 2) |  | W50 |  | 0.5 mm² (≈20 AWG) | OEM-A-19 | Manifold absolute pressure (MAP)
14 | Signal ground |  | W15 |  | 0.5 mm² (≈20 AWG) | SP-0V-1
15 | Signal ground |  | W16 |  | 0.5 mm² (≈20 AWG) | SP-0V-1
16 | Signal ground |  | W17 |  | 0.5 mm² (≈20 AWG) | SP-0V-1
17 | IGN 7 |  |  |  | —
18 | IGN 8 |  |  |  | —
19 | DPO 4 |  | W39 |  | 0.5 mm² (≈20 AWG) | OEM-E-6 | Secondary O2 heater control (SO2SHTC)
2 | Cam (Home) (+) |  | W21 |  | 0.5 mm² (≈20 AWG) | OEM-A-25 | Camshaft position A (CMP A)
20 | AVI 5 |  | W56 |  | 0.5 mm² (≈20 AWG) | OEM-E-14 | Fuel tank pressure sensor (FTP)
21 | KNOCK 1 |  | W24 |  | 0.5 mm² (≈20 AWG) | OEM-A-9 | Knock sensor (KS)
22 | KNOCK 2 |  |  |  | —
23 | CAN H |  |  |  | —
24 | CAN L |  |  |  | —
25 | DBW 1 / DPO |  | W48 |  | 0.5 mm² (≈20 AWG) | OEM-E-21 | Evap vent shut valve (VSV)
26 | DBW 2 / DPO |  | W49 |  | 0.5 mm² (≈20 AWG) | OEM-E-31 | Malfunction indicator lamp (MIL)
3 | AVI 7 (Air Temp) |  | W54 |  | 0.5 mm² (≈20 AWG) | OEM-B-17 | Intake air temp sensor (IAT)
4 | AVI 8 (Coolant Temp) |  | W53 |  | 0.5 mm² (≈20 AWG) | OEM-B-8 | Coolant temp sensor (ECT)
5 | Crank (Trigger) (−) |  | W20 |  | 0.5 mm² (≈20 AWG) | SP-0V-1
6 | Cam (Home) (−) |  | W22 |  | 0.5 mm² (≈20 AWG) | SP-0V-1
7 | SPI 4 |  | W60 |  | 0.5 mm² (≈20 AWG) | OEM-B-9 | VTEC oil pressure switch (VTPSW)
8 | SPI 1 |  | W23 |  | 0.5 mm² (≈20 AWG) | OEM-A-26 | Camshaft position B (CMP B)
9 | SPI 2 |  | W58 |  | 0.5 mm² (≈20 AWG) | OEM-A-18 | Vehicle speed sensor (VSS, M/T)

## OEM-A
Cavity | Function | Signal | Wire | Colour | Gauge | Destination | Dest function | Terminal | Seal | Plug | NC
1 | A/F sensor heater control (AFSHTC) |  | W40 |  | 0.5 mm² (≈20 AWG) | ELITE2500-A-31 | Stepper 1 P1 / DPO
2 | Ignition power 2 (IGP2) |  | W1 |  | 0.85 mm² (≈18 AWG) | SP-14V-1
3 | Ignition power 1 (IGP1) |  | W2 |  | 0.85 mm² (≈18 AWG) | SP-14V-1
4 | Power ground 2 (PG2) |  | W7 |  | 0.85 mm² (≈18 AWG) | SP-GND-1
5 | Power ground 1 (PG1) |  | W8 |  | 0.85 mm² (≈18 AWG) | SP-GND-1
6 | A/F sensor + (AFS+, wideband Ip) |  |  |  | —
7 | Crank position sensor (CKP) |  | W19 |  | 0.5 mm² (≈20 AWG) | ELITE2500-B-1 | Crank (Trigger) (+)
8 |  |  |  |  | —
9 | Knock sensor (KS) |  | W24 |  | 0.5 mm² (≈20 AWG) | ELITE2500-B-21 | KNOCK 1
10 | Sensor ground 2 (SG2) |  | W12 |  | 0.5 mm² (≈20 AWG) | SP-0V-1
11 | Sensor ground 1 (SG1) |  | W13 |  | 0.5 mm² (≈20 AWG) | SP-0V-1
12 | Idle air control valve (IACV) |  | W41 |  | 0.5 mm² (≈20 AWG) | ELITE2500-A-32 | Stepper 1 P2 / DPO
13 |  |  |  |  | —
14 |  |  |  |  | —
15 | Throttle position sensor (TPS) |  | W51 |  | 0.5 mm² (≈20 AWG) | ELITE2500-A-16 | AVI 2
16 | A/F sensor - (AFS-, wideband Vs) |  |  |  | —
17 |  |  |  |  | —
18 | Vehicle speed sensor (VSS, M/T) |  | W58 |  | 0.5 mm² (≈20 AWG) | ELITE2500-B-9 | SPI 2
19 | Manifold absolute pressure (MAP) |  | W50 |  | 0.5 mm² (≈20 AWG) | ELITE2500-B-13 | AVI 1 (O2 Input 2)
20 | Sensor 5V supply 2 (VCC2) |  | W18 |  | 0.5 mm² (≈20 AWG) | ELITE2500-A-9 | +5V DC
21 | Sensor 5V supply 1 (VCC1) |  |  |  | —
22 | A/F sensor heater supply (AFSHTC+) |  |  |  | —
23 | Logic ground 2 (LG2) |  | W5 |  | 0.85 mm² (≈18 AWG) | SP-GND-1
24 | Logic ground 1 (LG1) |  | W6 |  | 0.85 mm² (≈18 AWG) | SP-GND-1
25 | Camshaft position A (CMP A) |  | W21 |  | 0.5 mm² (≈20 AWG) | ELITE2500-B-2 | Cam (Home) (+)
26 | Camshaft position B (CMP B) |  | W23 |  | 0.5 mm² (≈20 AWG) | ELITE2500-B-8 | SPI 1
27 | Ignition coil 4 (IGPLS4) |  | W28 |  | 0.5 mm² (≈20 AWG) | ELITE2500-A-6 | IGN 4
28 | Ignition coil 3 (IGPLS3) |  | W27 |  | 0.5 mm² (≈20 AWG) | ELITE2500-A-5 | IGN 3
29 | Ignition coil 2 (IGPLS2) |  | W26 |  | 0.5 mm² (≈20 AWG) | ELITE2500-A-4 | IGN 2
30 | Ignition coil 1 (IGPLS1) |  | W25 |  | 0.5 mm² (≈20 AWG) | ELITE2500-A-3 | IGN 1
31 |  |  |  |  | —

## OEM-B
Cavity | Function | Signal | Wire | Colour | Gauge | Destination | Dest function | Terminal | Seal | Plug | NC
1 | VTC oil control solenoid (+) |  | W43 |  | 0.5 mm² (≈20 AWG) | ELITE2500-A-34 | Stepper 1 P4 / DPO
2 | Injector 4 (INJ4) |  | W32 |  | 0.5 mm² (≈20 AWG) | ELITE2500-A-22 | INJ 4
3 | Injector 3 (INJ3) |  | W31 |  | 0.5 mm² (≈20 AWG) | ELITE2500-A-21 | INJ 3
4 | Injector 2 (INJ2) |  | W30 |  | 0.5 mm² (≈20 AWG) | ELITE2500-A-20 | INJ 2
5 | Injector 1 (INJ1) |  | W29 |  | 0.5 mm² (≈20 AWG) | ELITE2500-A-19 | INJ 1
6 | Radiator fan control (FANC) |  | W35 |  | 0.5 mm² (≈20 AWG) | ELITE2500-A-18 | DPO 1
7 | Reverse lockout solenoid (RVS, Type-S) |  | W47 |  | 0.5 mm² (≈20 AWG) | ELITE2500-A-30 | INJ 8
8 | Coolant temp sensor (ECT) |  | W53 |  | 0.5 mm² (≈20 AWG) | ELITE2500-B-4 | AVI 8 (Coolant Temp)
9 | VTEC oil pressure switch (VTPSW) |  | W60 |  | 0.5 mm² (≈20 AWG) | ELITE2500-B-7 | SPI 4
10 | Alternator L signal (ALTL) |  | W59 |  | 0.5 mm² (≈20 AWG) | ELITE2500-B-10 | SPI 3
11 |  |  |  |  | —
12 |  |  |  |  | —
13 | Alternator FR signal (ALTF) |  | W55 |  | 0.5 mm² (≈20 AWG) | ELITE2500-A-2 | AVI 4
14 |  |  |  |  | —
15 | VTEC solenoid (VTS) |  | W42 |  | 0.5 mm² (≈20 AWG) | ELITE2500-A-33 | Stepper 1 P3 / DPO
16 |  |  |  |  | —
17 | Intake air temp sensor (IAT) |  | W54 |  | 0.5 mm² (≈20 AWG) | ELITE2500-B-3 | AVI 7 (Air Temp)
18 | Alternator control (ALTC) |  | W44 |  | 0.5 mm² (≈20 AWG) | ELITE2500-A-27 | INJ 5
19 |  |  |  |  | —
20 |  |  |  |  | —
21 | Evap canister purge valve (PCS) |  | W45 |  | 0.5 mm² (≈20 AWG) | ELITE2500-A-28 | INJ 6
22 |  |  |  |  | —
23 | VTC oil control solenoid (-) |  | W46 |  | 0.5 mm² (≈20 AWG) | ELITE2500-A-29 | INJ 7
24 |  |  |  |  | —

## OEM-E
Cavity | Function | Signal | Wire | Colour | Gauge | Destination | Dest function | Terminal | Seal | Plug | NC
1 | Immobilizer fuel pump relay (IMO FPR) |  | W36 |  | 0.5 mm² (≈20 AWG) | ELITE2500-A-24 | DPO 5 (fuel pump trigger)
2 | Secondary heated O2 sensor (SHO2S) |  | W52 |  | 0.5 mm² (≈20 AWG) | ELITE2500-A-17 | AVI 3
3 | Logic ground 3 (LG3) |  | W9 |  | 0.85 mm² (≈18 AWG) | SP-GND-1
4 | Sensor ground 3 (SG3) |  | W14 |  | 0.5 mm² (≈20 AWG) | SP-0V-1
5 | Sensor 5V supply 3 (VCC3) |  |  |  | —
6 | Secondary O2 heater control (SO2SHTC) |  | W39 |  | 0.5 mm² (≈20 AWG) | ELITE2500-B-19 | DPO 4
7 | Main relay control (MRLY) |  | W34 |  | 0.5 mm² (≈20 AWG) | ELITE2500-A-25 | DPO 6 (ECR OUT)
8 | A/F sensor heater relay control (AFSHTCR) |  | W38 |  | 0.5 mm² (≈20 AWG) | ELITE2500-A-23 | DPO 3
9 | Ignition switch signal (IG1) |  | W33 |  | 0.5 mm² (≈20 AWG) | ELITE2500-A-13 | 12V ignition input
10 |  |  |  |  | —
11 |  |  |  |  | —
12 |  |  |  |  | —
13 |  |  |  |  | —
14 | Fuel tank pressure sensor (FTP) |  | W56 |  | 0.5 mm² (≈20 AWG) | ELITE2500-B-20 | AVI 5
15 | Electrical load detector (ELD) |  | W57 |  | 0.5 mm² (≈20 AWG) | ELITE2500-B-12 | AVI 6 (O2 Input 1)
16 | Power steering pressure switch (PSPSW) |  | W61 |  | 0.5 mm² (≈20 AWG) | ELITE2500-A-15 | AVI 9 (MAP)
17 |  |  |  |  | —
18 | A/C clutch relay (ACC) |  | W37 |  | 0.5 mm² (≈20 AWG) | ELITE2500-A-1 | DPO 2
19 |  |  |  |  | —
20 | Brake switch / interlock (2WBS) |  | W62 |  | 0.5 mm² (≈20 AWG) | ELITE2500-A-14 | AVI 10 (TPS)
21 | Evap vent shut valve (VSV) |  | W48 |  | 0.5 mm² (≈20 AWG) | ELITE2500-B-25 | DBW 1 / DPO
22 | Brake switch (BKSW) |  |  |  | —
23 | K-line (diagnostic) |  |  |  | —
24 | Multiplex communication (SEFMJ) |  |  |  | —
25 |  |  |  |  | —
26 | Engine speed pulse / tacho (NEP) |  |  |  | —
27 | Immobilizer code (IMOCD) |  |  |  | —
28 |  |  |  |  | —
29 | Service check signal (SCS) |  |  |  | —
30 | Write enable signal (WEN) |  |  |  | —
31 | Malfunction indicator lamp (MIL) |  | W49 |  | 0.5 mm² (≈20 AWG) | ELITE2500-B-26 | DBW 2 / DPO

## SP-0V
Cavity | Function | Signal | Wire | Colour | Gauge | Destination | Dest function | Terminal | Seal | Plug | NC
1 |  |  | W12 |  | 0.5 mm² (≈20 AWG) | OEM-A-10 | Sensor ground 2 (SG2)
1 |  |  | W13 |  | 0.5 mm² (≈20 AWG) | OEM-A-11 | Sensor ground 1 (SG1)
1 |  |  | W14 |  | 0.5 mm² (≈20 AWG) | OEM-E-4 | Sensor ground 3 (SG3)
1 |  |  | W15 |  | 0.5 mm² (≈20 AWG) | ELITE2500-B-14 | Signal ground
1 |  |  | W16 |  | 0.5 mm² (≈20 AWG) | ELITE2500-B-15 | Signal ground
1 |  |  | W17 |  | 0.5 mm² (≈20 AWG) | ELITE2500-B-16 | Signal ground
1 |  |  | W20 |  | 0.5 mm² (≈20 AWG) | ELITE2500-B-5 | Crank (Trigger) (−)
1 |  |  | W22 |  | 0.5 mm² (≈20 AWG) | ELITE2500-B-6 | Cam (Home) (−)

## SP-14V
Cavity | Function | Signal | Wire | Colour | Gauge | Destination | Dest function | Terminal | Seal | Plug | NC
1 |  |  | W1 |  | 0.85 mm² (≈18 AWG) | OEM-A-2 | Ignition power 2 (IGP2)
1 |  |  | W2 |  | 0.85 mm² (≈18 AWG) | OEM-A-3 | Ignition power 1 (IGP1)
1 |  |  | W3 |  | 0.85 mm² (≈18 AWG) | ELITE2500-A-26 | ECU injector power input
1 |  |  | W4 |  | 0.85 mm² (≈18 AWG) | ELITE2500-B-11 | +13.8V ECU supply

## SP-GND
Cavity | Function | Signal | Wire | Colour | Gauge | Destination | Dest function | Terminal | Seal | Plug | NC
1 |  |  | W5 |  | 0.85 mm² (≈18 AWG) | OEM-A-23 | Logic ground 2 (LG2)
1 |  |  | W6 |  | 0.85 mm² (≈18 AWG) | OEM-A-24 | Logic ground 1 (LG1)
1 |  |  | W7 |  | 0.85 mm² (≈18 AWG) | OEM-A-4 | Power ground 2 (PG2)
1 |  |  | W8 |  | 0.85 mm² (≈18 AWG) | OEM-A-5 | Power ground 1 (PG1)
1 |  |  | W9 |  | 0.85 mm² (≈18 AWG) | OEM-E-3 | Logic ground 3 (LG3)
1 |  |  | W10 |  | 0.85 mm² (≈18 AWG) | ELITE2500-A-10 | Battery ground
1 |  |  | W11 |  | 0.85 mm² (≈18 AWG) | ELITE2500-A-11 | Battery ground

## BOM
Category | Manufacturer | Part number | Description | Qty | Unit | Unit price | Line total
connector | TE | 1318682-6 | K-series ECU harness plug A (040-3 HD plug assy, 31P) | 1 | ea
connector | TE | 353029-1 | K-series ECU harness plug B (040 H/D-3 plug HSG assy, 24P) | 1 | ea
connector | TE | 353826-1 | K-series ECU harness plug E (040 HD 31P plug HSG assy-B, 31P) | 1 | ea

## Pin map
OEM point | OEM function | OEM family | Target point | Target function | Target family | Wire colour | Evidence
OEM-A-1 | A/F sensor heater control (AFSHTC) | low_side_out | ELITE2500-A-31 | Stepper 1 P1 / DPO | switch_out |  | single_source
OEM-A-10 | Sensor ground 2 (SG2) | sensor_ground | ELITE2500-B-14 + ELITE2500-B-15 + ELITE2500-B-16 + ELITE2500-B-5 + ELITE2500-B-6 | Signal ground + Signal ground + Signal ground + Crank (Trigger) (−) + Cam (Home) (−) | sensor_ground + trigger_in |  | corroborated
OEM-A-11 | Sensor ground 1 (SG1) | sensor_ground | ELITE2500-B-14 + ELITE2500-B-15 + ELITE2500-B-16 + ELITE2500-B-5 + ELITE2500-B-6 | Signal ground + Signal ground + Signal ground + Crank (Trigger) (−) + Cam (Home) (−) | sensor_ground + trigger_in |  | corroborated
OEM-A-12 | Idle air control valve (IACV) | low_side_out | ELITE2500-A-32 | Stepper 1 P2 / DPO | switch_out |  | corroborated
OEM-A-15 | Throttle position sensor (TPS) | analog_in | ELITE2500-A-16 | AVI 2 | analog_in |  | corroborated
OEM-A-16 | A/F sensor - (AFS-, wideband Vs) | wb_vs |  |  |  |  | single_source
OEM-A-18 | Vehicle speed sensor (VSS, M/T) | digital_in | ELITE2500-B-9 | SPI 2 | digital_in |  | corroborated
OEM-A-19 | Manifold absolute pressure (MAP) | analog_in | ELITE2500-B-13 | AVI 1 (O2 Input 2) | analog_in |  | corroborated
OEM-A-2 | Ignition power 2 (IGP2) | power_in | ELITE2500-A-26 + ELITE2500-B-11 | ECU injector power input + +13.8V ECU supply | power_in |  | corroborated
OEM-A-20 | Sensor 5V supply 2 (VCC2) | vref | ELITE2500-A-9 | +5V DC | vref |  | corroborated
OEM-A-21 | Sensor 5V supply 1 (VCC1) | vref |  |  |  |  | corroborated
OEM-A-22 | A/F sensor heater supply (AFSHTC+) | power_out |  |  |  |  | single_source
OEM-A-23 | Logic ground 2 (LG2) | ground | ELITE2500-A-10 + ELITE2500-A-11 | Battery ground + Battery ground | ground |  | corroborated
OEM-A-24 | Logic ground 1 (LG1) | ground | ELITE2500-A-10 + ELITE2500-A-11 | Battery ground + Battery ground | ground |  | corroborated
OEM-A-25 | Camshaft position A (CMP A) | trigger_in | ELITE2500-B-2 | Cam (Home) (+) | trigger_in |  | single_source
OEM-A-26 | Camshaft position B (CMP B) | trigger_in | ELITE2500-B-8 | SPI 1 | digital_in |  | single_source
OEM-A-27 | Ignition coil 4 (IGPLS4) | ignition_out | ELITE2500-A-6 | IGN 4 | ignition_out |  | corroborated
OEM-A-28 | Ignition coil 3 (IGPLS3) | ignition_out | ELITE2500-A-5 | IGN 3 | ignition_out |  | corroborated
OEM-A-29 | Ignition coil 2 (IGPLS2) | ignition_out | ELITE2500-A-4 | IGN 2 | ignition_out |  | corroborated
OEM-A-3 | Ignition power 1 (IGP1) | power_in | ELITE2500-A-26 + ELITE2500-B-11 | ECU injector power input + +13.8V ECU supply | power_in |  | corroborated
OEM-A-30 | Ignition coil 1 (IGPLS1) | ignition_out | ELITE2500-A-3 | IGN 1 | ignition_out |  | corroborated
OEM-A-4 | Power ground 2 (PG2) | ground | ELITE2500-A-10 + ELITE2500-A-11 | Battery ground + Battery ground | ground |  | corroborated
OEM-A-5 | Power ground 1 (PG1) | ground | ELITE2500-A-10 + ELITE2500-A-11 | Battery ground + Battery ground | ground |  | corroborated
OEM-A-6 | A/F sensor + (AFS+, wideband Ip) | wb_ip |  |  |  |  | single_source
OEM-A-7 | Crank position sensor (CKP) | trigger_in | ELITE2500-B-1 | Crank (Trigger) (+) | trigger_in |  | corroborated
OEM-A-9 | Knock sensor (KS) | knock_in | ELITE2500-B-21 | KNOCK 1 | knock_in |  | corroborated
OEM-B-1 | VTC oil control solenoid (+) | low_side_out | ELITE2500-A-34 | Stepper 1 P4 / DPO | switch_out |  | corroborated
OEM-B-10 | Alternator L signal (ALTL) | digital_in | ELITE2500-B-10 | SPI 3 | digital_in |  | single_source
OEM-B-13 | Alternator FR signal (ALTF) | analog_in | ELITE2500-A-2 | AVI 4 | analog_in |  | single_source
OEM-B-15 | VTEC solenoid (VTS) | low_side_out | ELITE2500-A-33 | Stepper 1 P3 / DPO | switch_out |  | single_source
OEM-B-17 | Intake air temp sensor (IAT) | temp_in | ELITE2500-B-3 | AVI 7 (Air Temp) | analog_in |  | corroborated
OEM-B-18 | Alternator control (ALTC) | low_side_out | ELITE2500-A-27 | INJ 5 | injector_out |  | corroborated
OEM-B-2 | Injector 4 (INJ4) | injector_out | ELITE2500-A-22 | INJ 4 | injector_out |  | corroborated
OEM-B-21 | Evap canister purge valve (PCS) | low_side_out | ELITE2500-A-28 | INJ 6 | injector_out |  | corroborated
OEM-B-23 | VTC oil control solenoid (-) | low_side_out | ELITE2500-A-29 | INJ 7 | injector_out |  | corroborated
OEM-B-3 | Injector 3 (INJ3) | injector_out | ELITE2500-A-21 | INJ 3 | injector_out |  | corroborated
OEM-B-4 | Injector 2 (INJ2) | injector_out | ELITE2500-A-20 | INJ 2 | injector_out |  | corroborated
OEM-B-5 | Injector 1 (INJ1) | injector_out | ELITE2500-A-19 | INJ 1 | injector_out |  | corroborated
OEM-B-6 | Radiator fan control (FANC) | low_side_out | ELITE2500-A-18 | DPO 1 | low_side_out |  | corroborated
OEM-B-7 | Reverse lockout solenoid (RVS, Type-S) | low_side_out | ELITE2500-A-30 | INJ 8 | injector_out |  | corroborated
OEM-B-8 | Coolant temp sensor (ECT) | temp_in | ELITE2500-B-4 | AVI 8 (Coolant Temp) | analog_in |  | corroborated
OEM-B-9 | VTEC oil pressure switch (VTPSW) | digital_in | ELITE2500-B-7 | SPI 4 | digital_in |  | corroborated
OEM-E-1 | Immobilizer fuel pump relay (IMO FPR) | low_side_out | ELITE2500-A-24 | DPO 5 (fuel pump trigger) | low_side_out |  | corroborated
OEM-E-14 | Fuel tank pressure sensor (FTP) | analog_in | ELITE2500-B-20 | AVI 5 | analog_in |  | corroborated
OEM-E-15 | Electrical load detector (ELD) | analog_in | ELITE2500-B-12 | AVI 6 (O2 Input 1) | analog_in |  | corroborated
OEM-E-16 | Power steering pressure switch (PSPSW) | digital_in | ELITE2500-A-15 | AVI 9 (MAP) | analog_in |  | corroborated
OEM-E-18 | A/C clutch relay (ACC) | low_side_out | ELITE2500-A-1 | DPO 2 | low_side_out |  | corroborated
OEM-E-2 | Secondary heated O2 sensor (SHO2S) | lambda_nb_in | ELITE2500-A-17 | AVI 3 | analog_in |  | corroborated
OEM-E-20 | Brake switch / interlock (2WBS) | digital_in | ELITE2500-A-14 | AVI 10 (TPS) | analog_in |  | single_source
OEM-E-21 | Evap vent shut valve (VSV) | low_side_out | ELITE2500-B-25 | DBW 1 / DPO | hbridge_out |  | corroborated
OEM-E-22 | Brake switch (BKSW) | digital_in |  |  |  |  | corroborated
OEM-E-23 | K-line (diagnostic) | serial |  |  |  |  | single_source
OEM-E-24 | Multiplex communication (SEFMJ) | serial |  |  |  |  | corroborated
OEM-E-26 | Engine speed pulse / tacho (NEP) | tacho_out |  |  |  |  | corroborated
OEM-E-27 | Immobilizer code (IMOCD) | [5 empty] | single_source
OEM-E-29 | Service check signal (SCS) | [5 empty] | single_source
OEM-E-3 | Logic ground 3 (LG3) | ground | ELITE2500-A-10 + ELITE2500-A-11 | Battery ground + Battery ground | ground |  | corroborated
OEM-E-30 | Write enable signal (WEN) | [5 empty] | single_source
OEM-E-31 | Malfunction indicator lamp (MIL) | low_side_out | ELITE2500-B-26 | DBW 2 / DPO | hbridge_out |  | corroborated
OEM-E-4 | Sensor ground 3 (SG3) | sensor_ground | ELITE2500-B-14 + ELITE2500-B-15 + ELITE2500-B-16 + ELITE2500-B-5 + ELITE2500-B-6 | Signal ground + Signal ground + Signal ground + Crank (Trigger) (−) + Cam (Home) (−) | sensor_ground + trigger_in |  | corroborated
OEM-E-5 | Sensor 5V supply 3 (VCC3) | vref |  |  |  |  | corroborated
OEM-E-6 | Secondary O2 heater control (SO2SHTC) | low_side_out | ELITE2500-B-19 | DPO 4 | low_side_out |  | corroborated
OEM-E-7 | Main relay control (MRLY) | low_side_out | ELITE2500-A-25 | DPO 6 (ECR OUT) | low_side_out |  | corroborated
OEM-E-8 | A/F sensor heater relay control (AFSHTCR) | low_side_out | ELITE2500-A-23 | DPO 3 | low_side_out |  | corroborated
OEM-E-9 | Ignition switch signal (IG1) | digital_in | ELITE2500-A-13 | 12V ignition input | digital_in |  | corroborated

## Findings
Severity | Code | Subject | Message | Points | Wires | Accepted | Reason
error | REQUIRED_UNMAPPED | OEM-A-21 | Required OEM function "Sensor 5V supply 1 (VCC1)" (vref) is not connected to the new ECU. | OEM-A-21
warn | DATASET_GAP | RSX ECU A | 5 of 31 cavities on RSX ECU A have no pin data (8,13,14,17,31). Anything there is invisible to these checks.
warn | DATASET_GAP | RSX ECU B | 8 of 24 cavities on RSX ECU B have no pin data (11,12,14,16,19,20,22,24). Anything there is invisible to these checks.
warn | DATASET_GAP | RSX ECU E | 8 of 31 cavities on RSX ECU E have no pin data (10,11,12,13,17,19,25,28). Anything there is invisible to these checks.
warn | NET_FAMILY | OEM-A-26 ↔ ELITE2500-B-8 | OEM-A-26 "Camshaft position B (CMP B)" [trigger_in] is wired to ELITE2500-B-8 "SPI 1" [digital_in]. Hall-type cam/speed signals can use a digital input if it handles the frequency; VR signals cannot. | OEM-A-26 ELITE2500-B-8
warn | NET_FAMILY | OEM-E-16 ↔ ELITE2500-A-15 | OEM-E-16 "Power steering pressure switch (PSPSW)" [digital_in] is wired to ELITE2500-A-15 "AVI 9 (MAP)" [analog_in]. Analog and digital on one net. A switch on an analog input works with a pull-up and a threshold; an analog sensor on a digital input loses its value. | OEM-E-16 ELITE2500-A-15
warn | NET_FAMILY | OEM-E-20 ↔ ELITE2500-A-14 | OEM-E-20 "Brake switch / interlock (2WBS)" [digital_in] is wired to ELITE2500-A-14 "AVI 10 (TPS)" [analog_in]. Analog and digital on one net. A switch on an analog input works with a pull-up and a threshold; an analog sensor on a digital input loses its value. | OEM-E-20 ELITE2500-A-14
warn | NET_FAMILY | OEM-E-21 ↔ ELITE2500-B-25 | OEM-E-21 "Evap vent shut valve (VSV)" [low_side_out] is wired to ELITE2500-B-25 "DBW 1 / DPO" [hbridge_out]. A half-bridge can act as a low-side switch only if configured that way. | OEM-E-21 ELITE2500-B-25
warn | NET_FAMILY | OEM-E-31 ↔ ELITE2500-B-26 | OEM-E-31 "Malfunction indicator lamp (MIL)" [low_side_out] is wired to ELITE2500-B-26 "DBW 2 / DPO" [hbridge_out]. A half-bridge can act as a low-side switch only if configured that way. | OEM-E-31 ELITE2500-B-26
info | NET_FAMILY | OEM-A-10 ↔ ELITE2500-B-6 | OEM-A-10 "Sensor ground 2 (SG2)" [sensor_ground] is wired to ELITE2500-B-6 "Cam (Home) (−)" [trigger_in]. Trigger return tied to sensor/trigger ground: correct for single-ended trigger inputs. | OEM-A-10 ELITE2500-B-6
info | NET_FAMILY | OEM-A-12 ↔ ELITE2500-A-32 | OEM-A-12 "Idle air control valve (IACV)" [low_side_out] is wired to ELITE2500-A-32 "Stepper 1 P2 / DPO" [switch_out]. Configure this output as low side. | OEM-A-12 ELITE2500-A-32
info | NET_FAMILY | OEM-A-1 ↔ ELITE2500-A-31 | OEM-A-1 "A/F sensor heater control (AFSHTC)" [low_side_out] is wired to ELITE2500-A-31 "Stepper 1 P1 / DPO" [switch_out]. Configure this output as low side. | OEM-A-1 ELITE2500-A-31
info | NET_FAMILY | OEM-B-15 ↔ ELITE2500-A-33 | OEM-B-15 "VTEC solenoid (VTS)" [low_side_out] is wired to ELITE2500-A-33 "Stepper 1 P3 / DPO" [switch_out]. Configure this output as low side. | OEM-B-15 ELITE2500-A-33
info | NET_FAMILY | OEM-B-17 ↔ ELITE2500-B-3 | OEM-B-17 "Intake air temp sensor (IAT)" [temp_in] is wired to ELITE2500-B-3 "AVI 7 (Air Temp)" [analog_in]. Thermistor on a plain analog input needs a pull-up; check the channel can enable one. | OEM-B-17 ELITE2500-B-3
info | NET_FAMILY | OEM-B-18 ↔ ELITE2500-A-27 | OEM-B-18 "Alternator control (ALTC)" [low_side_out] is wired to ELITE2500-A-27 "INJ 5" [injector_out]. Injector drivers can usually run general low-side loads; check current and PWM frequency. | OEM-B-18 ELITE2500-A-27
info | NET_FAMILY | OEM-B-1 ↔ ELITE2500-A-34 | OEM-B-1 "VTC oil control solenoid (+)" [low_side_out] is wired to ELITE2500-A-34 "Stepper 1 P4 / DPO" [switch_out]. Configure this output as low side. | OEM-B-1 ELITE2500-A-34
info | NET_FAMILY | OEM-B-21 ↔ ELITE2500-A-28 | OEM-B-21 "Evap canister purge valve (PCS)" [low_side_out] is wired to ELITE2500-A-28 "INJ 6" [injector_out]. Injector drivers can usually run general low-side loads; check current and PWM frequency. | OEM-B-21 ELITE2500-A-28
info | NET_FAMILY | OEM-B-23 ↔ ELITE2500-A-29 | OEM-B-23 "VTC oil control solenoid (-)" [low_side_out] is wired to ELITE2500-A-29 "INJ 7" [injector_out]. Injector drivers can usually run general low-side loads; check current and PWM frequency. | OEM-B-23 ELITE2500-A-29
info | NET_FAMILY | OEM-B-7 ↔ ELITE2500-A-30 | OEM-B-7 "Reverse lockout solenoid (RVS, Type-S)" [low_side_out] is wired to ELITE2500-A-30 "INJ 8" [injector_out]. Injector drivers can usually run general low-side loads; check current and PWM frequency. | OEM-B-7 ELITE2500-A-30
info | NET_FAMILY | OEM-B-8 ↔ ELITE2500-B-4 | OEM-B-8 "Coolant temp sensor (ECT)" [temp_in] is wired to ELITE2500-B-4 "AVI 8 (Coolant Temp)" [analog_in]. Thermistor on a plain analog input needs a pull-up; check the channel can enable one. | OEM-B-8 ELITE2500-B-4
info | UNMAPPED | OEM | 11 optional OEM pins are not mapped: OEM-A-16 A/F sensor - (AFS-, wideband Vs); OEM-A-22 A/F sensor heater supply (AFSHTC+); OEM-A-6 A/F sensor + (AFS+, wideband Ip); OEM-E-22 Brake switch (BKSW); OEM-E-23 K-line (diagnostic); OEM-E-24 Multiplex communication (SEFMJ); OEM-E-26 Engine speed pulse / tacho (NEP); OEM-E-27 Immobilizer code (IMOCD); OEM-E-29 Service check signal (SCS); OEM-E-30 Write enable signal (WEN); OEM-E-5 Sensor 5V supply 3 (VCC3) | OEM-A-16 OEM-A-22 OEM-A-6 OEM-E-22 OEM-E-23 OEM-E-24 OEM-E-26 OEM-E-27 OEM-E-29 OEM-E-30 OEM-E-5

## Open items
Title | Detail | Severity | Status

## Info
Field | Value
Project | RSX Type-S 2002-04 (K20A2) → Haltech Elite 2500 HT-151300 (auto)
Harness | ECU adapter
Status | draft
Revision | 0
Exported at | 2026-10-04T22:53:15.541Z
Drawn by | Michael Gnankou
Drawing no
Company
Gauge unit | mm2
WARNING | NOT CHECKED. Don't build from this.
Disclaimer | Generated by Pinswap. FOR OFF-ROAD / COMPETITION USE ONLY. For planning only. Verify every connection against the factory service manual and the vehicle before wiring. No warranty.
Sources
[4] vendor_doc — Haltech Elite 2500 — 26-pin connector pinout · https://support.haltech.com/portal/en/kb/articles/main-connector-26-pin-elite2500
[4] vendor_doc — Haltech Elite 2500 — 34-pin main connector pinout · https://support.haltech.com/portal/en/kb/articles/main-connector-34-pin-elite2500
[4] datasheet — Haltech Elite 2500 (HT-151300) spec sheet · https://joeblospeedshop.com/wp-content/uploads/2023/11/HT-151300_SPEC-SHEET-2500-ELITE.pdf
[4] vendor_doc — Link: CIVICLink K20X (HC20X) DC5 installation manual · https://linkecu.com/documentation/237-4000%20DC5.pdf
[3] forum — FFS TechNet: K-series 02-06 RSX ECU pin diagram (Helm) · https://ff-squad.com/technet2/k-series-02-06-rsx-ecu-pin-diagram/