## Connections
Wire | From point | From function | To point | To function | Signal | Gauge | Colour | Stripe | Ident | Length | Flags
W1 | OEM-A-2 | Ignition power 2 (IGP2) | SP-14V-1 |  | Ignition power 2 (IGP2) | 0.85 mm² (≈18 AWG) |  |  |  | — (no route) | NO ROUTE
W2 | OEM-A-3 | Ignition power 1 (IGP1) | SP-14V-1 |  | Ignition power 1 (IGP1) | 0.85 mm² (≈18 AWG) |  |  |  | — (no route) | NO ROUTE
W3 | SP-14V-1 |  | MAXXECUMINI-C1-H4 | +12V (ECU power supply) | +12V (ECU power supply) | 0.85 mm² (≈18 AWG) |  |  |  | — (no route) | NO ROUTE
W4 | OEM-A-23 | Logic ground 2 (LG2) | SP-GND-1 |  | Logic ground 2 (LG2) | 0.85 mm² (≈18 AWG) |  |  |  | — (no route) | NO ROUTE
W5 | OEM-A-24 | Logic ground 1 (LG1) | SP-GND-1 |  | Logic ground 1 (LG1) | 0.85 mm² (≈18 AWG) |  |  |  | — (no route) | NO ROUTE
W6 | OEM-A-4 | Power ground 2 (PG2) | SP-GND-1 |  | Power ground 2 (PG2) | 0.85 mm² (≈18 AWG) |  |  |  | — (no route) | NO ROUTE
W7 | OEM-A-5 | Power ground 1 (PG1) | SP-GND-1 |  | Power ground 1 (PG1) | 0.85 mm² (≈18 AWG) |  |  |  | — (no route) | NO ROUTE
W8 | OEM-E-3 | Logic ground 3 (LG3) | SP-GND-1 |  | Logic ground 3 (LG3) | 0.85 mm² (≈18 AWG) |  |  |  | — (no route) | NO ROUTE
W9 | SP-GND-1 |  | MAXXECUMINI-C1-G4 | ENGINE GND | ENGINE GND | 0.85 mm² (≈18 AWG) |  |  |  | — (no route) | NO ROUTE
W10 | OEM-A-10 | Sensor ground 2 (SG2) | SP-0V-1 |  | Sensor ground 2 (SG2) | 0.5 mm² (≈20 AWG) |  |  |  | — (no route) | NO ROUTE
W11 | OEM-A-11 | Sensor ground 1 (SG1) | SP-0V-1 |  | Sensor ground 1 (SG1) | 0.5 mm² (≈20 AWG) |  |  |  | — (no route) | NO ROUTE
W12 | OEM-E-4 | Sensor ground 3 (SG3) | SP-0V-1 |  | Sensor ground 3 (SG3) | 0.5 mm² (≈20 AWG) |  |  |  | — (no route) | NO ROUTE
W13 | SP-0V-1 |  | MAXXECUMINI-C1-A2 | TRIGGER GND | TRIGGER GND | 0.5 mm² (≈20 AWG) |  |  |  | — (no route) | NO ROUTE
W14 | SP-0V-1 |  | MAXXECUMINI-C1-B3 | SENSOR GND | SENSOR GND | 0.5 mm² (≈20 AWG) |  |  |  | — (no route) | NO ROUTE
W15 | SP-0V-1 |  | MAXXECUMINI-C1-B4 | SENSOR GND | SENSOR GND | 0.5 mm² (≈20 AWG) |  |  |  | — (no route) | NO ROUTE
W16 | SP-0V-1 |  | MAXXECUMINI-C1-D4 | SENSOR GND | SENSOR GND | 0.5 mm² (≈20 AWG) |  |  |  | — (no route) | NO ROUTE
W17 | OEM-A-20 | Sensor 5V supply 2 (VCC2) | MAXXECUMINI-C1-E2 | +5V sensor supply | Sensor 5V supply 2 (VCC2) | 0.5 mm² (≈20 AWG) |  |  |  | — (no route) | NO ROUTE
W18 | OEM-A-7 | Crank position sensor (CKP) | MAXXECUMINI-C1-A1 | TRIGGER | Crank position sensor (CKP) | 0.5 mm² (≈20 AWG) |  |  |  | — (no route) | NO ROUTE
W19 | OEM-A-30 | Ignition coil 1 (IGPLS1) | MAXXECUMINI-C1-F1 | IGN 1 | Ignition coil 1 (IGPLS1) | 0.5 mm² (≈20 AWG) |  |  |  | — (no route) | NO ROUTE
W20 | OEM-A-29 | Ignition coil 2 (IGPLS2) | MAXXECUMINI-C1-F2 | IGN 2 | Ignition coil 2 (IGPLS2) | 0.5 mm² (≈20 AWG) |  |  |  | — (no route) | NO ROUTE
W21 | OEM-A-28 | Ignition coil 3 (IGPLS3) | MAXXECUMINI-C1-F3 | IGN 3 | Ignition coil 3 (IGPLS3) | 0.5 mm² (≈20 AWG) |  |  |  | — (no route) | NO ROUTE
W22 | OEM-A-27 | Ignition coil 4 (IGPLS4) | MAXXECUMINI-C1-F4 | IGN 4 | Ignition coil 4 (IGPLS4) | 0.5 mm² (≈20 AWG) |  |  |  | — (no route) | NO ROUTE
W23 | OEM-B-5 | Injector 1 (INJ1) | MAXXECUMINI-C1-G3 | INJ 1 | Injector 1 (INJ1) | 0.5 mm² (≈20 AWG) |  |  |  | — (no route) | NO ROUTE
W24 | OEM-B-4 | Injector 2 (INJ2) | MAXXECUMINI-C1-H1 | INJ 2 | Injector 2 (INJ2) | 0.5 mm² (≈20 AWG) |  |  |  | — (no route) | NO ROUTE
W25 | OEM-B-3 | Injector 3 (INJ3) | MAXXECUMINI-C1-H2 | INJ 3 | Injector 3 (INJ3) | 0.5 mm² (≈20 AWG) |  |  |  | — (no route) | NO ROUTE
W26 | OEM-B-2 | Injector 4 (INJ4) | MAXXECUMINI-C1-H3 | INJ 4 | Injector 4 (INJ4) | 0.5 mm² (≈20 AWG) |  |  |  | — (no route) | NO ROUTE
W27 | OEM-E-7 | Main relay control (MRLY) | MAXXECUMINI-C1-G2 | GPO 1 | Main relay control (MRLY) | 0.5 mm² (≈20 AWG) |  |  |  | — (no route) | NO ROUTE
W28 | OEM-B-6 | Radiator fan control (FANC) | MAXXECUMINI-C1-G1 | GPO 2 | Radiator fan control (FANC) | 0.5 mm² (≈20 AWG) |  |  |  | — (no route) | NO ROUTE
W29 | OEM-E-1 | Immobilizer fuel pump relay (IMO FPR) | MAXXECUMINI-C1-E1 | GPO 3 | Immobilizer fuel pump relay (IMO FPR) | 0.5 mm² (≈20 AWG) |  |  |  | — (no route) | NO ROUTE
W30 | OEM-E-18 | A/C clutch relay (ACC) | MAXXECUMINI-C1-D1 | GPO 8/TACHO | A/C clutch relay (ACC) | 0.5 mm² (≈20 AWG) |  |  |  | — (no route) | NO ROUTE
W31 | OEM-A-19 | Manifold absolute pressure (MAP) | MAXXECUMINI-C1-C3 | AIN 3 (0-5V) | Manifold absolute pressure (MAP) | 0.5 mm² (≈20 AWG) |  |  |  | — (no route) | NO ROUTE
W32 | OEM-A-15 | Throttle position sensor (TPS) | MAXXECUMINI-C1-D2 | TPS | Throttle position sensor (TPS) | 0.5 mm² (≈20 AWG) |  |  |  | — (no route) | NO ROUTE
W33 | OEM-E-2 | Secondary heated O2 sensor (SHO2S) | MAXXECUMINI-C1-C4 | AIN 4 (0-5V) | Secondary heated O2 sensor (SHO2S) | 0.5 mm² (≈20 AWG) |  |  |  | — (no route) | NO ROUTE
W34 | OEM-B-8 | Coolant temp sensor (ECT) | MAXXECUMINI-C1-C1 | CLT | Coolant temp sensor (ECT) | 0.5 mm² (≈20 AWG) |  |  |  | — (no route) | NO ROUTE
W35 | OEM-B-17 | Intake air temp sensor (IAT) | MAXXECUMINI-C1-C2 | IAT | Intake air temp sensor (IAT) | 0.5 mm² (≈20 AWG) |  |  |  | — (no route) | NO ROUTE
W36 | OEM-A-18 | Vehicle speed sensor (VSS, M/T) | MAXXECUMINI-C1-B1 | DIN 1 (Hall only) | Vehicle speed sensor (VSS, M/T) | 0.5 mm² (≈20 AWG) |  |  |  | — (no route) | NO ROUTE
W37 | OEM-B-10 | Alternator L signal (ALTL) | MAXXECUMINI-C1-B2 | DIN 2 (Hall only) | Alternator L signal (ALTL) | 0.5 mm² (≈20 AWG) |  |  |  | — (no route) | NO ROUTE

## MAXXECUMINI-C1
Cavity | Function | Signal | Wire | Colour | Gauge | Destination | Dest function | Terminal | Seal | Plug | NC
A1 | TRIGGER |  | W18 |  | 0.5 mm² (≈20 AWG) | OEM-A-7 | Crank position sensor (CKP)
A2 | TRIGGER GND |  | W13 |  | 0.5 mm² (≈20 AWG) | SP-0V-1
B1 | DIN 1 (Hall only) |  | W36 |  | 0.5 mm² (≈20 AWG) | OEM-A-18 | Vehicle speed sensor (VSS, M/T)
B2 | DIN 2 (Hall only) |  | W37 |  | 0.5 mm² (≈20 AWG) | OEM-B-10 | Alternator L signal (ALTL)
B3 | SENSOR GND |  | W14 |  | 0.5 mm² (≈20 AWG) | SP-0V-1
B4 | SENSOR GND |  | W15 |  | 0.5 mm² (≈20 AWG) | SP-0V-1
C1 | CLT |  | W34 |  | 0.5 mm² (≈20 AWG) | OEM-B-8 | Coolant temp sensor (ECT)
C2 | IAT |  | W35 |  | 0.5 mm² (≈20 AWG) | OEM-B-17 | Intake air temp sensor (IAT)
C3 | AIN 3 (0-5V) |  | W31 |  | 0.5 mm² (≈20 AWG) | OEM-A-19 | Manifold absolute pressure (MAP)
C4 | AIN 4 (0-5V) |  | W33 |  | 0.5 mm² (≈20 AWG) | OEM-E-2 | Secondary heated O2 sensor (SHO2S)
D1 | GPO 8/TACHO |  | W30 |  | 0.5 mm² (≈20 AWG) | OEM-E-18 | A/C clutch relay (ACC)
D2 | TPS |  | W32 |  | 0.5 mm² (≈20 AWG) | OEM-A-15 | Throttle position sensor (TPS)
D3 | GND Shield |  |  |  | —
D4 | SENSOR GND |  | W16 |  | 0.5 mm² (≈20 AWG) | SP-0V-1
E1 | GPO 3 |  | W29 |  | 0.5 mm² (≈20 AWG) | OEM-E-1 | Immobilizer fuel pump relay (IMO FPR)
E2 | +5V sensor supply |  | W17 |  | 0.5 mm² (≈20 AWG) | OEM-A-20 | Sensor 5V supply 2 (VCC2)
E3 | CAN L |  |  |  | —
E4 | CAN H |  |  |  | —
F1 | IGN 1 |  | W19 |  | 0.5 mm² (≈20 AWG) | OEM-A-30 | Ignition coil 1 (IGPLS1)
F2 | IGN 2 |  | W20 |  | 0.5 mm² (≈20 AWG) | OEM-A-29 | Ignition coil 2 (IGPLS2)
F3 | IGN 3 |  | W21 |  | 0.5 mm² (≈20 AWG) | OEM-A-28 | Ignition coil 3 (IGPLS3)
F4 | IGN 4 |  | W22 |  | 0.5 mm² (≈20 AWG) | OEM-A-27 | Ignition coil 4 (IGPLS4)
G1 | GPO 2 |  | W28 |  | 0.5 mm² (≈20 AWG) | OEM-B-6 | Radiator fan control (FANC)
G2 | GPO 1 |  | W27 |  | 0.5 mm² (≈20 AWG) | OEM-E-7 | Main relay control (MRLY)
G3 | INJ 1 |  | W23 |  | 0.5 mm² (≈20 AWG) | OEM-B-5 | Injector 1 (INJ1)
G4 | ENGINE GND |  | W9 |  | 0.85 mm² (≈18 AWG) | SP-GND-1
H1 | INJ 2 |  | W24 |  | 0.5 mm² (≈20 AWG) | OEM-B-4 | Injector 2 (INJ2)
H2 | INJ 3 |  | W25 |  | 0.5 mm² (≈20 AWG) | OEM-B-3 | Injector 3 (INJ3)
H3 | INJ 4 |  | W26 |  | 0.5 mm² (≈20 AWG) | OEM-B-2 | Injector 4 (INJ4)
H4 | +12V (ECU power supply) |  | W3 |  | 0.85 mm² (≈18 AWG) | SP-14V-1

## OEM-A
Cavity | Function | Signal | Wire | Colour | Gauge | Destination | Dest function | Terminal | Seal | Plug | NC
1 | A/F sensor heater control (AFSHTC) |  |  |  | —
2 | Ignition power 2 (IGP2) |  | W1 |  | 0.85 mm² (≈18 AWG) | SP-14V-1
3 | Ignition power 1 (IGP1) |  | W2 |  | 0.85 mm² (≈18 AWG) | SP-14V-1
4 | Power ground 2 (PG2) |  | W6 |  | 0.85 mm² (≈18 AWG) | SP-GND-1
5 | Power ground 1 (PG1) |  | W7 |  | 0.85 mm² (≈18 AWG) | SP-GND-1
6 | A/F sensor + (AFS+, wideband Ip) |  |  |  | —
7 | Crank position sensor (CKP) |  | W18 |  | 0.5 mm² (≈20 AWG) | MAXXECUMINI-C1-A1 | TRIGGER
8 |  |  |  |  | —
9 | Knock sensor (KS) |  |  |  | —
10 | Sensor ground 2 (SG2) |  | W10 |  | 0.5 mm² (≈20 AWG) | SP-0V-1
11 | Sensor ground 1 (SG1) |  | W11 |  | 0.5 mm² (≈20 AWG) | SP-0V-1
12 | Idle air control valve (IACV) |  |  |  | —
13 |  |  |  |  | —
14 |  |  |  |  | —
15 | Throttle position sensor (TPS) |  | W32 |  | 0.5 mm² (≈20 AWG) | MAXXECUMINI-C1-D2 | TPS
16 | A/F sensor - (AFS-, wideband Vs) |  |  |  | —
17 |  |  |  |  | —
18 | Vehicle speed sensor (VSS, M/T) |  | W36 |  | 0.5 mm² (≈20 AWG) | MAXXECUMINI-C1-B1 | DIN 1 (Hall only)
19 | Manifold absolute pressure (MAP) |  | W31 |  | 0.5 mm² (≈20 AWG) | MAXXECUMINI-C1-C3 | AIN 3 (0-5V)
20 | Sensor 5V supply 2 (VCC2) |  | W17 |  | 0.5 mm² (≈20 AWG) | MAXXECUMINI-C1-E2 | +5V sensor supply
21 | Sensor 5V supply 1 (VCC1) |  |  |  | —
22 | A/F sensor heater supply (AFSHTC+) |  |  |  | —
23 | Logic ground 2 (LG2) |  | W4 |  | 0.85 mm² (≈18 AWG) | SP-GND-1
24 | Logic ground 1 (LG1) |  | W5 |  | 0.85 mm² (≈18 AWG) | SP-GND-1
25 | Camshaft position A (CMP A) |  |  |  | —
26 | Camshaft position B (CMP B) |  |  |  | —
27 | Ignition coil 4 (IGPLS4) |  | W22 |  | 0.5 mm² (≈20 AWG) | MAXXECUMINI-C1-F4 | IGN 4
28 | Ignition coil 3 (IGPLS3) |  | W21 |  | 0.5 mm² (≈20 AWG) | MAXXECUMINI-C1-F3 | IGN 3
29 | Ignition coil 2 (IGPLS2) |  | W20 |  | 0.5 mm² (≈20 AWG) | MAXXECUMINI-C1-F2 | IGN 2
30 | Ignition coil 1 (IGPLS1) |  | W19 |  | 0.5 mm² (≈20 AWG) | MAXXECUMINI-C1-F1 | IGN 1
31 |  |  |  |  | —

## OEM-B
Cavity | Function | Signal | Wire | Colour | Gauge | Destination | Dest function | Terminal | Seal | Plug | NC
1 | VTC oil control solenoid (+) |  |  |  | —
2 | Injector 4 (INJ4) |  | W26 |  | 0.5 mm² (≈20 AWG) | MAXXECUMINI-C1-H3 | INJ 4
3 | Injector 3 (INJ3) |  | W25 |  | 0.5 mm² (≈20 AWG) | MAXXECUMINI-C1-H2 | INJ 3
4 | Injector 2 (INJ2) |  | W24 |  | 0.5 mm² (≈20 AWG) | MAXXECUMINI-C1-H1 | INJ 2
5 | Injector 1 (INJ1) |  | W23 |  | 0.5 mm² (≈20 AWG) | MAXXECUMINI-C1-G3 | INJ 1
6 | Radiator fan control (FANC) |  | W28 |  | 0.5 mm² (≈20 AWG) | MAXXECUMINI-C1-G1 | GPO 2
7 | Reverse lockout solenoid (RVS, Type-S) |  |  |  | —
8 | Coolant temp sensor (ECT) |  | W34 |  | 0.5 mm² (≈20 AWG) | MAXXECUMINI-C1-C1 | CLT
9 | VTEC oil pressure switch (VTPSW) |  |  |  | —
10 | Alternator L signal (ALTL) |  | W37 |  | 0.5 mm² (≈20 AWG) | MAXXECUMINI-C1-B2 | DIN 2 (Hall only)
11 |  |  |  |  | —
12 |  |  |  |  | —
13 | Alternator FR signal (ALTF) |  |  |  | —
14 |  |  |  |  | —
15 | VTEC solenoid (VTS) |  |  |  | —
16 |  |  |  |  | —
17 | Intake air temp sensor (IAT) |  | W35 |  | 0.5 mm² (≈20 AWG) | MAXXECUMINI-C1-C2 | IAT
18 | Alternator control (ALTC) |  |  |  | —
19 |  |  |  |  | —
20 |  |  |  |  | —
21 | Evap canister purge valve (PCS) |  |  |  | —
22 |  |  |  |  | —
23 | VTC oil control solenoid (-) |  |  |  | —
24 |  |  |  |  | —

## OEM-E
Cavity | Function | Signal | Wire | Colour | Gauge | Destination | Dest function | Terminal | Seal | Plug | NC
1 | Immobilizer fuel pump relay (IMO FPR) |  | W29 |  | 0.5 mm² (≈20 AWG) | MAXXECUMINI-C1-E1 | GPO 3
2 | Secondary heated O2 sensor (SHO2S) |  | W33 |  | 0.5 mm² (≈20 AWG) | MAXXECUMINI-C1-C4 | AIN 4 (0-5V)
3 | Logic ground 3 (LG3) |  | W8 |  | 0.85 mm² (≈18 AWG) | SP-GND-1
4 | Sensor ground 3 (SG3) |  | W12 |  | 0.5 mm² (≈20 AWG) | SP-0V-1
5 | Sensor 5V supply 3 (VCC3) |  |  |  | —
6 | Secondary O2 heater control (SO2SHTC) |  |  |  | —
7 | Main relay control (MRLY) |  | W27 |  | 0.5 mm² (≈20 AWG) | MAXXECUMINI-C1-G2 | GPO 1
8 | A/F sensor heater relay control (AFSHTCR) |  |  |  | —
9 | Ignition switch signal (IG1) |  |  |  | —
10 |  |  |  |  | —
11 |  |  |  |  | —
12 |  |  |  |  | —
13 |  |  |  |  | —
14 | Fuel tank pressure sensor (FTP) |  |  |  | —
15 | Electrical load detector (ELD) |  |  |  | —
16 | Power steering pressure switch (PSPSW) |  |  |  | —
17 |  |  |  |  | —
18 | A/C clutch relay (ACC) |  | W30 |  | 0.5 mm² (≈20 AWG) | MAXXECUMINI-C1-D1 | GPO 8/TACHO
19 |  |  |  |  | —
20 | Brake switch / interlock (2WBS) |  |  |  | —
21 | Evap vent shut valve (VSV) |  |  |  | —
22 | Brake switch (BKSW) |  |  |  | —
23 | K-line (diagnostic) |  |  |  | —
24 | Multiplex communication (SEFMJ) |  |  |  | —
25 |  |  |  |  | —
26 | Engine speed pulse / tacho (NEP) |  |  |  | —
27 | Immobilizer code (IMOCD) |  |  |  | —
28 |  |  |  |  | —
29 | Service check signal (SCS) |  |  |  | —
30 | Write enable signal (WEN) |  |  |  | —
31 | Malfunction indicator lamp (MIL) |  |  |  | —

## SP-0V
Cavity | Function | Signal | Wire | Colour | Gauge | Destination | Dest function | Terminal | Seal | Plug | NC
1 |  |  | W14 |  | 0.5 mm² (≈20 AWG) | MAXXECUMINI-C1-B3 | SENSOR GND
1 |  |  | W10 |  | 0.5 mm² (≈20 AWG) | OEM-A-10 | Sensor ground 2 (SG2)
1 |  |  | W11 |  | 0.5 mm² (≈20 AWG) | OEM-A-11 | Sensor ground 1 (SG1)
1 |  |  | W12 |  | 0.5 mm² (≈20 AWG) | OEM-E-4 | Sensor ground 3 (SG3)
1 |  |  | W13 |  | 0.5 mm² (≈20 AWG) | MAXXECUMINI-C1-A2 | TRIGGER GND
1 |  |  | W15 |  | 0.5 mm² (≈20 AWG) | MAXXECUMINI-C1-B4 | SENSOR GND
1 |  |  | W16 |  | 0.5 mm² (≈20 AWG) | MAXXECUMINI-C1-D4 | SENSOR GND

## SP-14V
Cavity | Function | Signal | Wire | Colour | Gauge | Destination | Dest function | Terminal | Seal | Plug | NC
1 |  |  | W1 |  | 0.85 mm² (≈18 AWG) | OEM-A-2 | Ignition power 2 (IGP2)
1 |  |  | W2 |  | 0.85 mm² (≈18 AWG) | OEM-A-3 | Ignition power 1 (IGP1)
1 |  |  | W3 |  | 0.85 mm² (≈18 AWG) | MAXXECUMINI-C1-H4 | +12V (ECU power supply)

## SP-GND
Cavity | Function | Signal | Wire | Colour | Gauge | Destination | Dest function | Terminal | Seal | Plug | NC
1 |  |  | W4 |  | 0.85 mm² (≈18 AWG) | OEM-A-23 | Logic ground 2 (LG2)
1 |  |  | W5 |  | 0.85 mm² (≈18 AWG) | OEM-A-24 | Logic ground 1 (LG1)
1 |  |  | W6 |  | 0.85 mm² (≈18 AWG) | OEM-A-4 | Power ground 2 (PG2)
1 |  |  | W7 |  | 0.85 mm² (≈18 AWG) | OEM-A-5 | Power ground 1 (PG1)
1 |  |  | W8 |  | 0.85 mm² (≈18 AWG) | OEM-E-3 | Logic ground 3 (LG3)
1 |  |  | W9 |  | 0.85 mm² (≈18 AWG) | MAXXECUMINI-C1-G4 | ENGINE GND

## BOM
Category | Manufacturer | Part number | Description | Qty | Unit | Unit price | Line total
connector | TE | 1318682-6 | K-series ECU harness plug A (040-3 HD plug assy, 31P) | 1 | ea
connector | TE | 353029-1 | K-series ECU harness plug B (040 H/D-3 plug HSG assy, 24P) | 1 | ea
connector | TE | 353826-1 | K-series ECU harness plug E (040 HD 31P plug HSG assy-B, 31P) | 1 | ea

## Pin map
OEM point | OEM function | OEM family | Target point | Target function | Target family | Wire colour | Evidence
OEM-A-1 | A/F sensor heater control (AFSHTC) | low_side_out |  |  |  |  | single_source
OEM-A-10 | Sensor ground 2 (SG2) | sensor_ground | MAXXECUMINI-C1-A2 + MAXXECUMINI-C1-B3 + MAXXECUMINI-C1-B4 + MAXXECUMINI-C1-D4 | TRIGGER GND + SENSOR GND + SENSOR GND + SENSOR GND | sensor_ground |  | corroborated
OEM-A-11 | Sensor ground 1 (SG1) | sensor_ground | MAXXECUMINI-C1-A2 + MAXXECUMINI-C1-B3 + MAXXECUMINI-C1-B4 + MAXXECUMINI-C1-D4 | TRIGGER GND + SENSOR GND + SENSOR GND + SENSOR GND | sensor_ground |  | corroborated
OEM-A-12 | Idle air control valve (IACV) | low_side_out |  |  |  |  | corroborated
OEM-A-15 | Throttle position sensor (TPS) | analog_in | MAXXECUMINI-C1-D2 | TPS | analog_in |  | corroborated
OEM-A-16 | A/F sensor - (AFS-, wideband Vs) | wb_vs |  |  |  |  | single_source
OEM-A-18 | Vehicle speed sensor (VSS, M/T) | digital_in | MAXXECUMINI-C1-B1 | DIN 1 (Hall only) | digital_in |  | corroborated
OEM-A-19 | Manifold absolute pressure (MAP) | analog_in | MAXXECUMINI-C1-C3 | AIN 3 (0-5V) | analog_in |  | corroborated
OEM-A-2 | Ignition power 2 (IGP2) | power_in | MAXXECUMINI-C1-H4 | +12V (ECU power supply) | power_in |  | corroborated
OEM-A-20 | Sensor 5V supply 2 (VCC2) | vref | MAXXECUMINI-C1-E2 | +5V sensor supply | vref |  | corroborated
OEM-A-21 | Sensor 5V supply 1 (VCC1) | vref |  |  |  |  | corroborated
OEM-A-22 | A/F sensor heater supply (AFSHTC+) | power_out |  |  |  |  | single_source
OEM-A-23 | Logic ground 2 (LG2) | ground | MAXXECUMINI-C1-G4 | ENGINE GND | ground |  | corroborated
OEM-A-24 | Logic ground 1 (LG1) | ground | MAXXECUMINI-C1-G4 | ENGINE GND | ground |  | corroborated
OEM-A-25 | Camshaft position A (CMP A) | trigger_in |  |  |  |  | single_source
OEM-A-26 | Camshaft position B (CMP B) | trigger_in |  |  |  |  | single_source
OEM-A-27 | Ignition coil 4 (IGPLS4) | ignition_out | MAXXECUMINI-C1-F4 | IGN 4 | ignition_out |  | corroborated
OEM-A-28 | Ignition coil 3 (IGPLS3) | ignition_out | MAXXECUMINI-C1-F3 | IGN 3 | ignition_out |  | corroborated
OEM-A-29 | Ignition coil 2 (IGPLS2) | ignition_out | MAXXECUMINI-C1-F2 | IGN 2 | ignition_out |  | corroborated
OEM-A-3 | Ignition power 1 (IGP1) | power_in | MAXXECUMINI-C1-H4 | +12V (ECU power supply) | power_in |  | corroborated
OEM-A-30 | Ignition coil 1 (IGPLS1) | ignition_out | MAXXECUMINI-C1-F1 | IGN 1 | ignition_out |  | corroborated
OEM-A-4 | Power ground 2 (PG2) | ground | MAXXECUMINI-C1-G4 | ENGINE GND | ground |  | corroborated
OEM-A-5 | Power ground 1 (PG1) | ground | MAXXECUMINI-C1-G4 | ENGINE GND | ground |  | corroborated
OEM-A-6 | A/F sensor + (AFS+, wideband Ip) | wb_ip |  |  |  |  | single_source
OEM-A-7 | Crank position sensor (CKP) | trigger_in | MAXXECUMINI-C1-A1 | TRIGGER | trigger_in |  | corroborated
OEM-A-9 | Knock sensor (KS) | knock_in |  |  |  |  | corroborated
OEM-B-1 | VTC oil control solenoid (+) | low_side_out |  |  |  |  | corroborated
OEM-B-10 | Alternator L signal (ALTL) | digital_in | MAXXECUMINI-C1-B2 | DIN 2 (Hall only) | digital_in |  | single_source
OEM-B-13 | Alternator FR signal (ALTF) | analog_in |  |  |  |  | single_source
OEM-B-15 | VTEC solenoid (VTS) | low_side_out |  |  |  |  | single_source
OEM-B-17 | Intake air temp sensor (IAT) | temp_in | MAXXECUMINI-C1-C2 | IAT | temp_in |  | corroborated
OEM-B-18 | Alternator control (ALTC) | low_side_out |  |  |  |  | corroborated
OEM-B-2 | Injector 4 (INJ4) | injector_out | MAXXECUMINI-C1-H3 | INJ 4 | injector_out |  | corroborated
OEM-B-21 | Evap canister purge valve (PCS) | low_side_out |  |  |  |  | corroborated
OEM-B-23 | VTC oil control solenoid (-) | low_side_out |  |  |  |  | corroborated
OEM-B-3 | Injector 3 (INJ3) | injector_out | MAXXECUMINI-C1-H2 | INJ 3 | injector_out |  | corroborated
OEM-B-4 | Injector 2 (INJ2) | injector_out | MAXXECUMINI-C1-H1 | INJ 2 | injector_out |  | corroborated
OEM-B-5 | Injector 1 (INJ1) | injector_out | MAXXECUMINI-C1-G3 | INJ 1 | injector_out |  | corroborated
OEM-B-6 | Radiator fan control (FANC) | low_side_out | MAXXECUMINI-C1-G1 | GPO 2 | low_side_out |  | corroborated
OEM-B-7 | Reverse lockout solenoid (RVS, Type-S) | low_side_out |  |  |  |  | corroborated
OEM-B-8 | Coolant temp sensor (ECT) | temp_in | MAXXECUMINI-C1-C1 | CLT | temp_in |  | corroborated
OEM-B-9 | VTEC oil pressure switch (VTPSW) | digital_in |  |  |  |  | corroborated
OEM-E-1 | Immobilizer fuel pump relay (IMO FPR) | low_side_out | MAXXECUMINI-C1-E1 | GPO 3 | low_side_out |  | corroborated
OEM-E-14 | Fuel tank pressure sensor (FTP) | analog_in |  |  |  |  | corroborated
OEM-E-15 | Electrical load detector (ELD) | analog_in |  |  |  |  | corroborated
OEM-E-16 | Power steering pressure switch (PSPSW) | digital_in |  |  |  |  | corroborated
OEM-E-18 | A/C clutch relay (ACC) | low_side_out | MAXXECUMINI-C1-D1 | GPO 8/TACHO | low_side_out |  | corroborated
OEM-E-2 | Secondary heated O2 sensor (SHO2S) | lambda_nb_in | MAXXECUMINI-C1-C4 | AIN 4 (0-5V) | analog_in |  | corroborated
OEM-E-20 | Brake switch / interlock (2WBS) | digital_in |  |  |  |  | single_source
OEM-E-21 | Evap vent shut valve (VSV) | low_side_out |  |  |  |  | corroborated
OEM-E-22 | Brake switch (BKSW) | digital_in |  |  |  |  | corroborated
OEM-E-23 | K-line (diagnostic) | serial |  |  |  |  | single_source
OEM-E-24 | Multiplex communication (SEFMJ) | serial |  |  |  |  | corroborated
OEM-E-26 | Engine speed pulse / tacho (NEP) | tacho_out |  |  |  |  | corroborated
OEM-E-27 | Immobilizer code (IMOCD) | [5 empty] | single_source
OEM-E-29 | Service check signal (SCS) | [5 empty] | single_source
OEM-E-3 | Logic ground 3 (LG3) | ground | MAXXECUMINI-C1-G4 | ENGINE GND | ground |  | corroborated
OEM-E-30 | Write enable signal (WEN) | [5 empty] | single_source
OEM-E-31 | Malfunction indicator lamp (MIL) | low_side_out |  |  |  |  | corroborated
OEM-E-4 | Sensor ground 3 (SG3) | sensor_ground | MAXXECUMINI-C1-A2 + MAXXECUMINI-C1-B3 + MAXXECUMINI-C1-B4 + MAXXECUMINI-C1-D4 | TRIGGER GND + SENSOR GND + SENSOR GND + SENSOR GND | sensor_ground |  | corroborated
OEM-E-5 | Sensor 5V supply 3 (VCC3) | vref |  |  |  |  | corroborated
OEM-E-6 | Secondary O2 heater control (SO2SHTC) | low_side_out |  |  |  |  | corroborated
OEM-E-7 | Main relay control (MRLY) | low_side_out | MAXXECUMINI-C1-G2 | GPO 1 | low_side_out |  | corroborated
OEM-E-8 | A/F sensor heater relay control (AFSHTCR) | low_side_out |  |  |  |  | corroborated
OEM-E-9 | Ignition switch signal (IG1) | digital_in |  |  |  |  | corroborated

## Findings
Severity | Code | Subject | Message | Points | Wires | Accepted | Reason
error | REQUIRED_UNMAPPED | OEM-A-21 | Required OEM function "Sensor 5V supply 1 (VCC1)" (vref) is not connected to the new ECU. | OEM-A-21
error | REQUIRED_UNMAPPED | OEM-A-25 | Required OEM function "Camshaft position A (CMP A)" (trigger_in) is not connected to the new ECU. | OEM-A-25
error | REQUIRED_UNMAPPED | OEM-A-26 | Required OEM function "Camshaft position B (CMP B)" (trigger_in) is not connected to the new ECU. | OEM-A-26
error | REQUIRED_UNMAPPED | OEM-E-9 | Required OEM function "Ignition switch signal (IG1)" (digital_in) is not connected to the new ECU. | OEM-E-9
warn | DATASET_GAP | RSX ECU A | 5 of 31 cavities on RSX ECU A have no pin data (8,13,14,17,31). Anything there is invisible to these checks.
warn | DATASET_GAP | RSX ECU B | 8 of 24 cavities on RSX ECU B have no pin data (11,12,14,16,19,20,22,24). Anything there is invisible to these checks.
warn | DATASET_GAP | RSX ECU E | 8 of 31 cavities on RSX ECU E have no pin data (10,11,12,13,17,19,25,28). Anything there is invisible to these checks.
warn | LOAD_UNKNOWN | MAXXECUMINI-C1-D1 | MAXXECUMINI-C1-D1 "GPO 8/TACHO" drives OEM-E-18 A/C clutch relay (ACC) (load 0.2 A) but its current rating is unknown. Check the ECU manual. | MAXXECUMINI-C1-D1 OEM-E-18
warn | LOAD_UNKNOWN | MAXXECUMINI-C1-E1 | MAXXECUMINI-C1-E1 "GPO 3" drives OEM-E-1 Immobilizer fuel pump relay (IMO FPR) (load 0.2 A) but its current rating is unknown. Check the ECU manual. | MAXXECUMINI-C1-E1 OEM-E-1
warn | LOAD_UNKNOWN | MAXXECUMINI-C1-G1 | MAXXECUMINI-C1-G1 "GPO 2" drives OEM-B-6 Radiator fan control (FANC) (load 0.2 A) but its current rating is unknown. Check the ECU manual. | MAXXECUMINI-C1-G1 OEM-B-6
warn | LOAD_UNKNOWN | MAXXECUMINI-C1-G2 | MAXXECUMINI-C1-G2 "GPO 1" drives OEM-E-7 Main relay control (MRLY) (load 0.2 A) but its current rating is unknown. Check the ECU manual. | MAXXECUMINI-C1-G2 OEM-E-7
info | UNMAPPED | OEM | 30 optional OEM pins are not mapped: OEM-A-1 A/F sensor heater control (AFSHTC); OEM-A-12 Idle air control valve (IACV); OEM-A-16 A/F sensor - (AFS-, wideband Vs); OEM-A-22 A/F sensor heater supply (AFSHTC+); OEM-A-6 A/F sensor + (AFS+, wideband Ip); OEM-A-9 Knock sensor (KS); OEM-B-1 VTC oil control solenoid (+); OEM-B-13 Alternator FR signal (ALTF); OEM-B-15 VTEC solenoid (VTS); OEM-B-18 Alternator control (ALTC); OEM-B-21 Evap canister purge valve (PCS); OEM-B-23 VTC oil control solenoid (-); OEM-B-7 Reverse lockout solenoid (RVS, Type-S); OEM-B-9 VTEC oil pressure switch (VTPSW); OEM-E-14 Fuel tank pressure sensor (FTP); OEM-E-15 Electrical load detector (ELD); OEM-E-16 Power steering pressure switch (PSPSW); OEM-E-20 Brake switch / interlock (2WBS); OEM-E-21 Evap vent shut valve (VSV); OEM-E-22 Brake switch (BKSW); OEM-E-23 K-line (diagnostic); OEM-E-24 Multiplex communication (SEFMJ); OEM-E-26 Engine speed pulse / tacho (NEP); OEM-E-27 Immobilizer code (IMOCD); OEM-E-29 Service check signal (SCS); OEM-E-30 Write enable signal (WEN); OEM-E-31 Malfunction indicator lamp (MIL); OEM-E-5 Sensor 5V supply 3 (VCC3); OEM-E-6 Secondary O2 heater control (SO2SHTC); OEM-E-8 A/F sensor heater relay control (AFSHTCR) | OEM-A-1 OEM-A-12 OEM-A-16 OEM-A-22 OEM-A-6 OEM-A-9 OEM-B-1 OEM-B-13 OEM-B-15 OEM-B-18 OEM-B-21 OEM-B-23 OEM-B-7 OEM-B-9 OEM-E-14 OEM-E-15 OEM-E-16 OEM-E-20 OEM-E-21 OEM-E-22 OEM-E-23 OEM-E-24 OEM-E-26 OEM-E-27 OEM-E-29 OEM-E-30 OEM-E-31 OEM-E-5 OEM-E-6 OEM-E-8

## Open items
Title | Detail | Severity | Status

## Info
Field | Value
Project | RSX Type-S 2002-04 (K20A2) → MaxxECU MaxxECU MINI REV10+ (auto)
Harness | ECU adapter
Status | draft
Revision | 0
Exported at | 2026-10-05T01:23:21.777Z
Drawn by | Michael Gnankou
Drawing no
Company
Gauge unit | mm2
WARNING | NOT CHECKED. Don't build from this.
Disclaimer | Generated by Pinswap. FOR OFF-ROAD / COMPETITION USE ONLY. For planning only. Verify every connection against the factory service manual and the vehicle before wiring. No warranty.
Sources
[4] vendor_doc — Link: CIVICLink K20X (HC20X) DC5 installation manual · https://linkecu.com/documentation/237-4000%20DC5.pdf
[4] vendor_doc — MaxxECU GEN1 pinout (MINI / STREET / SPORT / V1 / RACE / PRO) · http://www.maxxecu.com/webhelp/wirings-maxxecu_pinout.html
[3] forum — FFS TechNet: K-series 02-06 RSX ECU pin diagram (Helm) · https://ff-squad.com/technet2/k-series-02-06-rsx-ecu-pin-diagram/