## Connections
Wire | From point | From function | To point | To function | Signal | Gauge | Colour | Stripe | Ident | Length | Flags
W1 | OEM-A-2 | Ignition power 2 (IGP2) | SP-14V-1 |  | Ignition power 2 (IGP2) | 0.85 mm² (≈18 AWG) |  |  |  | — (no route) | NO ROUTE
W2 | OEM-A-3 | Ignition power 1 (IGP1) | SP-14V-1 |  | Ignition power 1 (IGP1) | 0.85 mm² (≈18 AWG) |  |  |  | — (no route) | NO ROUTE
W3 | SP-14V-1 |  | MAXXECURACE-C1-M4 | +12V ECU power supply | +12V ECU power supply | 0.85 mm² (≈18 AWG) |  |  |  | — (no route) | NO ROUTE
W4 | OEM-A-23 | Logic ground 2 (LG2) | SP-GND-1 |  | Logic ground 2 (LG2) | 0.85 mm² (≈18 AWG) |  |  |  | — (no route) | NO ROUTE
W5 | OEM-A-24 | Logic ground 1 (LG1) | SP-GND-1 |  | Logic ground 1 (LG1) | 0.85 mm² (≈18 AWG) |  |  |  | — (no route) | NO ROUTE
W6 | OEM-A-4 | Power ground 2 (PG2) | SP-GND-1 |  | Power ground 2 (PG2) | 0.85 mm² (≈18 AWG) |  |  |  | — (no route) | NO ROUTE
W7 | OEM-A-5 | Power ground 1 (PG1) | SP-GND-1 |  | Power ground 1 (PG1) | 0.85 mm² (≈18 AWG) |  |  |  | — (no route) | NO ROUTE
W8 | OEM-E-3 | Logic ground 3 (LG3) | SP-GND-1 |  | Logic ground 3 (LG3) | 0.85 mm² (≈18 AWG) |  |  |  | — (no route) | NO ROUTE
W9 | SP-GND-1 |  | MAXXECURACE-C1-L4 | Engine GND | Engine GND | 0.85 mm² (≈18 AWG) |  |  |  | — (no route) | NO ROUTE
W10 | SP-GND-1 |  | MAXXECURACE-C2-G4 | ENGINE GROUND | ENGINE GROUND | 0.85 mm² (≈18 AWG) |  |  |  | — (no route) | NO ROUTE
W11 | OEM-A-10 | Sensor ground 2 (SG2) | SP-0V-1 |  | Sensor ground 2 (SG2) | 0.5 mm² (≈20 AWG) |  |  |  | — (no route) | NO ROUTE
W12 | OEM-A-11 | Sensor ground 1 (SG1) | SP-0V-1 |  | Sensor ground 1 (SG1) | 0.5 mm² (≈20 AWG) |  |  |  | — (no route) | NO ROUTE
W13 | OEM-E-4 | Sensor ground 3 (SG3) | SP-0V-1 |  | Sensor ground 3 (SG3) | 0.5 mm² (≈20 AWG) |  |  |  | — (no route) | NO ROUTE
W14 | SP-0V-1 |  | MAXXECURACE-C1-H1 | Sensor GND | Sensor GND | 0.5 mm² (≈20 AWG) |  |  |  | — (no route) | NO ROUTE
W15 | SP-0V-1 |  | MAXXECURACE-C1-H2 | Trigger GND | Trigger GND | 0.5 mm² (≈20 AWG) |  |  |  | — (no route) | NO ROUTE
W16 | OEM-A-20 | Sensor 5V supply 2 (VCC2) | MAXXECURACE-C1-G1 | +5V sensor supply | Sensor 5V supply 2 (VCC2) | 0.5 mm² (≈20 AWG) |  |  |  | — (no route) | NO ROUTE
W17 | OEM-A-7 | Crank position sensor (CKP) | MAXXECURACE-C1-H3 | TRIGGER | Crank position sensor (CKP) | 0.5 mm² (≈20 AWG) |  |  |  | — (no route) | NO ROUTE
W18 | OEM-A-25 | Camshaft position A (CMP A) | MAXXECURACE-C1-H4 | HOME | Camshaft position A (CMP A) | 0.5 mm² (≈20 AWG) |  |  |  | — (no route) | NO ROUTE
W19 | OEM-A-9 | Knock sensor (KS) | MAXXECURACE-C2-E2 | Knock 1 | Knock sensor (KS) | 0.5 mm² (≈20 AWG) |  |  |  | — (no route) | NO ROUTE
W20 | OEM-A-30 | Ignition coil 1 (IGPLS1) | MAXXECURACE-C1-A2 | IGN 1 | Ignition coil 1 (IGPLS1) | 0.5 mm² (≈20 AWG) |  |  |  | — (no route) | NO ROUTE
W21 | OEM-A-29 | Ignition coil 2 (IGPLS2) | MAXXECURACE-C1-A3 | IGN 2 | Ignition coil 2 (IGPLS2) | 0.5 mm² (≈20 AWG) |  |  |  | — (no route) | NO ROUTE
W22 | OEM-A-28 | Ignition coil 3 (IGPLS3) | MAXXECURACE-C1-B2 | IGN 3 | Ignition coil 3 (IGPLS3) | 0.5 mm² (≈20 AWG) |  |  |  | — (no route) | NO ROUTE
W23 | OEM-A-27 | Ignition coil 4 (IGPLS4) | MAXXECURACE-C1-B3 | IGN 4 | Ignition coil 4 (IGPLS4) | 0.5 mm² (≈20 AWG) |  |  |  | — (no route) | NO ROUTE
W24 | OEM-B-5 | Injector 1 (INJ1) | MAXXECURACE-C1-K1 | INJ 1 | Injector 1 (INJ1) | 0.5 mm² (≈20 AWG) |  |  |  | — (no route) | NO ROUTE
W25 | OEM-B-4 | Injector 2 (INJ2) | MAXXECURACE-C1-K2 | INJ 2 | Injector 2 (INJ2) | 0.5 mm² (≈20 AWG) |  |  |  | — (no route) | NO ROUTE
W26 | OEM-B-3 | Injector 3 (INJ3) | MAXXECURACE-C1-M1 | INJ 3 | Injector 3 (INJ3) | 0.5 mm² (≈20 AWG) |  |  |  | — (no route) | NO ROUTE
W27 | OEM-B-2 | Injector 4 (INJ4) | MAXXECURACE-C1-M2 | INJ 4 | Injector 4 (INJ4) | 0.5 mm² (≈20 AWG) |  |  |  | — (no route) | NO ROUTE
W28 | OEM-E-7 | Main relay control (MRLY) | MAXXECURACE-C1-B4 | GPO 1 | Main relay control (MRLY) | 0.5 mm² (≈20 AWG) |  |  |  | — (no route) | NO ROUTE
W29 | OEM-B-6 | Radiator fan control (FANC) | MAXXECURACE-C1-C4 | GPO 2 | Radiator fan control (FANC) | 0.5 mm² (≈20 AWG) |  |  |  | — (no route) | NO ROUTE
W30 | OEM-E-1 | Immobilizer fuel pump relay (IMO FPR) | MAXXECURACE-C1-D4 | GPO 3 | Immobilizer fuel pump relay (IMO FPR) | 0.5 mm² (≈20 AWG) |  |  |  | — (no route) | NO ROUTE
W31 | OEM-E-18 | A/C clutch relay (ACC) | MAXXECURACE-C1-E4 | GPO 4 | A/C clutch relay (ACC) | 0.5 mm² (≈20 AWG) |  |  |  | — (no route) | NO ROUTE
W32 | OEM-E-8 | A/F sensor heater relay control (AFSHTCR) | MAXXECURACE-C1-A1 | GPO 5 | A/F sensor heater relay control (AFSHTCR) | 0.5 mm² (≈20 AWG) |  |  |  | — (no route) | NO ROUTE
W33 | OEM-E-6 | Secondary O2 heater control (SO2SHTC) | MAXXECURACE-C1-D1 | WBO2 Heater- | Secondary O2 heater control (SO2SHTC) | 0.5 mm² (≈20 AWG) |  |  |  | — (no route) | NO ROUTE
W34 | OEM-A-1 | A/F sensor heater control (AFSHTC) | MAXXECURACE-C1-B1 | GPO 6 | A/F sensor heater control (AFSHTC) | 0.5 mm² (≈20 AWG) |  |  |  | — (no route) | NO ROUTE
W35 | OEM-A-12 | Idle air control valve (IACV) | MAXXECURACE-C1-C1 | GPO 7 | Idle air control valve (IACV) | 0.5 mm² (≈20 AWG) |  |  |  | — (no route) | NO ROUTE
W36 | OEM-B-15 | VTEC solenoid (VTS) | MAXXECURACE-C1-A4 | GPO 8/TACHO | VTEC solenoid (VTS) | 0.5 mm² (≈20 AWG) |  |  |  | — (no route) | NO ROUTE
W37 | OEM-B-1 | VTC oil control solenoid (+) | MAXXECURACE-C1-M3 | INJ 5 | VTC oil control solenoid (+) | 0.5 mm² (≈20 AWG) |  |  |  | — (no route) | NO ROUTE
W38 | OEM-B-18 | Alternator control (ALTC) | MAXXECURACE-C1-L3 | INJ 6 | Alternator control (ALTC) | 0.5 mm² (≈20 AWG) |  |  |  | — (no route) | NO ROUTE
W39 | OEM-B-21 | Evap canister purge valve (PCS) | MAXXECURACE-C1-L2 | INJ 7 | Evap canister purge valve (PCS) | 0.5 mm² (≈20 AWG) |  |  |  | — (no route) | NO ROUTE
W40 | OEM-B-23 | VTC oil control solenoid (-) | MAXXECURACE-C1-L1 | INJ 8 | VTC oil control solenoid (-) | 0.5 mm² (≈20 AWG) |  |  |  | — (no route) | NO ROUTE
W41 | OEM-B-7 | Reverse lockout solenoid (RVS, Type-S) | MAXXECURACE-C2-H2 | MOTOR 1- | Reverse lockout solenoid (RVS, Type-S) | 0.5 mm² (≈20 AWG) |  |  |  | — (no route) | NO ROUTE
W42 | OEM-E-21 | Evap vent shut valve (VSV) | MAXXECURACE-C2-H4 | MOTOR 1+ | Evap vent shut valve (VSV) | 0.5 mm² (≈20 AWG) |  |  |  | — (no route) | NO ROUTE
W43 | OEM-E-31 | Malfunction indicator lamp (MIL) | MAXXECURACE-C2-H1 | MOTOR 2+ | Malfunction indicator lamp (MIL) | 0.5 mm² (≈20 AWG) |  |  |  | — (no route) | NO ROUTE
W44 | OEM-A-6 | A/F sensor + (AFS+, wideband Ip) | MAXXECURACE-C1-G3 | WBO2 IP | A/F sensor + (AFS+, wideband Ip) | 0.5 mm² (≈20 AWG) |  |  |  | — (no route) | NO ROUTE
W45 | OEM-A-16 | A/F sensor - (AFS-, wideband Vs) | MAXXECURACE-C1-F4 | WBO2 VS | A/F sensor - (AFS-, wideband Vs) | 0.5 mm² (≈20 AWG) |  |  |  | — (no route) | NO ROUTE
W46 | OEM-A-19 | Manifold absolute pressure (MAP) | MAXXECURACE-C1-J3 | AIN 3 (0-5V) | Manifold absolute pressure (MAP) | 0.5 mm² (≈20 AWG) |  |  |  | — (no route) | NO ROUTE
W47 | OEM-A-15 | Throttle position sensor (TPS) | MAXXECURACE-C1-G2 | TPS/AIN | Throttle position sensor (TPS) | 0.5 mm² (≈20 AWG) |  |  |  | — (no route) | NO ROUTE
W48 | OEM-E-2 | Secondary heated O2 sensor (SHO2S) | MAXXECURACE-C1-J4 | AIN 4 (0-5V) | Secondary heated O2 sensor (SHO2S) | 0.5 mm² (≈20 AWG) |  |  |  | — (no route) | NO ROUTE
W49 | OEM-B-8 | Coolant temp sensor (ECT) | MAXXECURACE-C1-J1 | AIN 1 (temperature) | Coolant temp sensor (ECT) | 0.5 mm² (≈20 AWG) |  |  |  | — (no route) | NO ROUTE
W50 | OEM-B-17 | Intake air temp sensor (IAT) | MAXXECURACE-C1-J2 | AIN 2 (temperature) | Intake air temp sensor (IAT) | 0.5 mm² (≈20 AWG) |  |  |  | — (no route) | NO ROUTE
W51 | OEM-B-13 | Alternator FR signal (ALTF) | MAXXECURACE-C2-G3 | AIN 5 (0-5V) | Alternator FR signal (ALTF) | 0.5 mm² (≈20 AWG) |  |  |  | — (no route) | NO ROUTE
W52 | OEM-E-14 | Fuel tank pressure sensor (FTP) | MAXXECURACE-C2-E4 | AIN 6 (0-5V) | Fuel tank pressure sensor (FTP) | 0.5 mm² (≈20 AWG) |  |  |  | — (no route) | NO ROUTE
W53 | OEM-E-15 | Electrical load detector (ELD) | MAXXECURACE-C2-F1 | AIN 7 (0-5V) | Electrical load detector (ELD) | 0.5 mm² (≈20 AWG) |  |  |  | — (no route) | NO ROUTE
W54 | OEM-A-18 | Vehicle speed sensor (VSS, M/T) | MAXXECURACE-C1-K3 | DIN/VR 1 | Vehicle speed sensor (VSS, M/T) | 0.5 mm² (≈20 AWG) |  |  |  | — (no route) | NO ROUTE
W55 | OEM-B-10 | Alternator L signal (ALTL) | MAXXECURACE-C1-K4 | DIN/VR 2 | Alternator L signal (ALTL) | 0.5 mm² (≈20 AWG) |  |  |  | — (no route) | NO ROUTE
W56 | OEM-B-9 | VTEC oil pressure switch (VTPSW) | MAXXECURACE-C2-F3 | DIN/VR 4 | VTEC oil pressure switch (VTPSW) | 0.5 mm² (≈20 AWG) |  |  |  | — (no route) | NO ROUTE
W57 | OEM-E-16 | Power steering pressure switch (PSPSW) | MAXXECURACE-C2-F4 | DIN/VR 5 | Power steering pressure switch (PSPSW) | 0.5 mm² (≈20 AWG) |  |  |  | — (no route) | NO ROUTE
W58 | OEM-E-20 | Brake switch / interlock (2WBS) | MAXXECURACE-C2-F2 | AIN 8 (0-5V) | Brake switch / interlock (2WBS) | 0.5 mm² (≈20 AWG) |  |  |  | — (no route) | NO ROUTE

## MAXXECURACE-C1
Cavity | Function | Signal | Wire | Colour | Gauge | Destination | Dest function | Terminal | Seal | Plug | NC
A1 | GPO 5 |  | W32 |  | 0.5 mm² (≈20 AWG) | OEM-E-8 | A/F sensor heater relay control (AFSHTCR)
A2 | IGN 1 |  | W20 |  | 0.5 mm² (≈20 AWG) | OEM-A-30 | Ignition coil 1 (IGPLS1)
A3 | IGN 2 |  | W21 |  | 0.5 mm² (≈20 AWG) | OEM-A-29 | Ignition coil 2 (IGPLS2)
A4 | GPO 8/TACHO |  | W36 |  | 0.5 mm² (≈20 AWG) | OEM-B-15 | VTEC solenoid (VTS)
B1 | GPO 6 |  | W34 |  | 0.5 mm² (≈20 AWG) | OEM-A-1 | A/F sensor heater control (AFSHTC)
B2 | IGN 3 |  | W22 |  | 0.5 mm² (≈20 AWG) | OEM-A-28 | Ignition coil 3 (IGPLS3)
B3 | IGN 4 |  | W23 |  | 0.5 mm² (≈20 AWG) | OEM-A-27 | Ignition coil 4 (IGPLS4)
B4 | GPO 1 |  | W28 |  | 0.5 mm² (≈20 AWG) | OEM-E-7 | Main relay control (MRLY)
C1 | GPO 7 |  | W35 |  | 0.5 mm² (≈20 AWG) | OEM-A-12 | Idle air control valve (IACV)
C2 | IGN 5 |  |  |  | —
C3 | IGN 6 |  |  |  | —
C4 | GPO 2 |  | W29 |  | 0.5 mm² (≈20 AWG) | OEM-B-6 | Radiator fan control (FANC)
D1 | WBO2 Heater- |  | W33 |  | 0.5 mm² (≈20 AWG) | OEM-E-6 | Secondary O2 heater control (SO2SHTC)
D2 | IGN 7 |  |  |  | —
D3 | IGN 8 |  |  |  | —
D4 | GPO 3 |  | W30 |  | 0.5 mm² (≈20 AWG) | OEM-E-1 | Immobilizer fuel pump relay (IMO FPR)
E1 | CAN H |  |  |  | —
E2 | CAN L |  |  |  | —
E3 | GND Shield |  |  |  | —
E4 | GPO 4 |  | W31 |  | 0.5 mm² (≈20 AWG) | OEM-E-18 | A/C clutch relay (ACC)
F1 | CLT |  |  |  | —
F2 | IAT |  |  |  | —
F3 | WBO2 VREF |  |  |  | —
F4 | WBO2 VS |  | W45 |  | 0.5 mm² (≈20 AWG) | OEM-A-16 | A/F sensor - (AFS-, wideband Vs)
G1 | +5V sensor supply |  | W16 |  | 0.5 mm² (≈20 AWG) | OEM-A-20 | Sensor 5V supply 2 (VCC2)
G2 | TPS/AIN |  | W47 |  | 0.5 mm² (≈20 AWG) | OEM-A-15 | Throttle position sensor (TPS)
G3 | WBO2 IP |  | W44 |  | 0.5 mm² (≈20 AWG) | OEM-A-6 | A/F sensor + (AFS+, wideband Ip)
G4 | WBO2 RCAL |  |  |  | —
H1 | Sensor GND |  | W14 |  | 0.5 mm² (≈20 AWG) | SP-0V-1
H2 | Trigger GND |  | W15 |  | 0.5 mm² (≈20 AWG) | SP-0V-1
H3 | TRIGGER |  | W17 |  | 0.5 mm² (≈20 AWG) | OEM-A-7 | Crank position sensor (CKP)
H4 | HOME |  | W18 |  | 0.5 mm² (≈20 AWG) | OEM-A-25 | Camshaft position A (CMP A)
J1 | AIN 1 (temperature) |  | W49 |  | 0.5 mm² (≈20 AWG) | OEM-B-8 | Coolant temp sensor (ECT)
J2 | AIN 2 (temperature) |  | W50 |  | 0.5 mm² (≈20 AWG) | OEM-B-17 | Intake air temp sensor (IAT)
J3 | AIN 3 (0-5V) |  | W46 |  | 0.5 mm² (≈20 AWG) | OEM-A-19 | Manifold absolute pressure (MAP)
J4 | AIN 4 (0-5V) |  | W48 |  | 0.5 mm² (≈20 AWG) | OEM-E-2 | Secondary heated O2 sensor (SHO2S)
K1 | INJ 1 |  | W24 |  | 0.5 mm² (≈20 AWG) | OEM-B-5 | Injector 1 (INJ1)
K2 | INJ 2 |  | W25 |  | 0.5 mm² (≈20 AWG) | OEM-B-4 | Injector 2 (INJ2)
K3 | DIN/VR 1 |  | W54 |  | 0.5 mm² (≈20 AWG) | OEM-A-18 | Vehicle speed sensor (VSS, M/T)
K4 | DIN/VR 2 |  | W55 |  | 0.5 mm² (≈20 AWG) | OEM-B-10 | Alternator L signal (ALTL)
L1 | INJ 8 |  | W40 |  | 0.5 mm² (≈20 AWG) | OEM-B-23 | VTC oil control solenoid (-)
L2 | INJ 7 |  | W39 |  | 0.5 mm² (≈20 AWG) | OEM-B-21 | Evap canister purge valve (PCS)
L3 | INJ 6 |  | W38 |  | 0.5 mm² (≈20 AWG) | OEM-B-18 | Alternator control (ALTC)
L4 | Engine GND |  | W9 |  | 0.85 mm² (≈18 AWG) | SP-GND-1
M1 | INJ 3 |  | W26 |  | 0.5 mm² (≈20 AWG) | OEM-B-3 | Injector 3 (INJ3)
M2 | INJ 4 |  | W27 |  | 0.5 mm² (≈20 AWG) | OEM-B-2 | Injector 4 (INJ4)
M3 | INJ 5 |  | W37 |  | 0.5 mm² (≈20 AWG) | OEM-B-1 | VTC oil control solenoid (+)
M4 | +12V ECU power supply |  | W3 |  | 0.85 mm² (≈18 AWG) | SP-14V-1

## MAXXECURACE-C2
Cavity | Function | Signal | Wire | Colour | Gauge | Destination | Dest function | Terminal | Seal | Plug | NC
A1 | EGT 5+ |  |  |  | —
A2 | EGT 6+ |  |  |  | —
A3 | EGT 7+ |  |  |  | —
A4 | EGT 8+ |  |  |  | —
B1 | EGT 5- |  |  |  | —
B2 | EGT 6- |  |  |  | —
B3 | EGT 7- |  |  |  | —
B4 | EGT 8- |  |  |  | —
C1 | EGT 1+ |  |  |  | —
C2 | EGT 2+ |  |  |  | —
C3 | EGT 3+ |  |  |  | —
C4 | EGT 4+ |  |  |  | —
D1 | EGT 1- |  |  |  | —
D2 | EGT 2- |  |  |  | —
D3 | EGT 3- |  |  |  | —
D4 | EGT 4- |  |  |  | —
E1 | KNOCK GND |  |  |  | —
E2 | Knock 1 |  | W19 |  | 0.5 mm² (≈20 AWG) | OEM-A-9 | Knock sensor (KS)
E3 | Knock 2 |  |  |  | —
E4 | AIN 6 (0-5V) |  | W52 |  | 0.5 mm² (≈20 AWG) | OEM-E-14 | Fuel tank pressure sensor (FTP)
F1 | AIN 7 (0-5V) |  | W53 |  | 0.5 mm² (≈20 AWG) | OEM-E-15 | Electrical load detector (ELD)
F2 | AIN 8 (0-5V) |  | W58 |  | 0.5 mm² (≈20 AWG) | OEM-E-20 | Brake switch / interlock (2WBS)
F3 | DIN/VR 4 |  | W56 |  | 0.5 mm² (≈20 AWG) | OEM-B-9 | VTEC oil pressure switch (VTPSW)
F4 | DIN/VR 5 |  | W57 |  | 0.5 mm² (≈20 AWG) | OEM-E-16 | Power steering pressure switch (PSPSW)
G1 | GPO 15 (+12V) |  |  |  | —
G2 | GPO 16 (+12V) |  |  |  | —
G3 | AIN 5 (0-5V) |  | W51 |  | 0.5 mm² (≈20 AWG) | OEM-B-13 | Alternator FR signal (ALTF)
G4 | ENGINE GROUND |  | W10 |  | 0.85 mm² (≈18 AWG) | SP-GND-1
H1 | MOTOR 2+ |  | W43 |  | 0.5 mm² (≈20 AWG) | OEM-E-31 | Malfunction indicator lamp (MIL)
H2 | MOTOR 1- |  | W41 |  | 0.5 mm² (≈20 AWG) | OEM-B-7 | Reverse lockout solenoid (RVS, Type-S)
H3 | MOTOR 2- |  |  |  | —
H4 | MOTOR 1+ |  | W42 |  | 0.5 mm² (≈20 AWG) | OEM-E-21 | Evap vent shut valve (VSV)

## OEM-A
Cavity | Function | Signal | Wire | Colour | Gauge | Destination | Dest function | Terminal | Seal | Plug | NC
1 | A/F sensor heater control (AFSHTC) |  | W34 |  | 0.5 mm² (≈20 AWG) | MAXXECURACE-C1-B1 | GPO 6
2 | Ignition power 2 (IGP2) |  | W1 |  | 0.85 mm² (≈18 AWG) | SP-14V-1
3 | Ignition power 1 (IGP1) |  | W2 |  | 0.85 mm² (≈18 AWG) | SP-14V-1
4 | Power ground 2 (PG2) |  | W6 |  | 0.85 mm² (≈18 AWG) | SP-GND-1
5 | Power ground 1 (PG1) |  | W7 |  | 0.85 mm² (≈18 AWG) | SP-GND-1
6 | A/F sensor + (AFS+, wideband Ip) |  | W44 |  | 0.5 mm² (≈20 AWG) | MAXXECURACE-C1-G3 | WBO2 IP
7 | Crank position sensor (CKP) |  | W17 |  | 0.5 mm² (≈20 AWG) | MAXXECURACE-C1-H3 | TRIGGER
8 |  |  |  |  | —
9 | Knock sensor (KS) |  | W19 |  | 0.5 mm² (≈20 AWG) | MAXXECURACE-C2-E2 | Knock 1
10 | Sensor ground 2 (SG2) |  | W11 |  | 0.5 mm² (≈20 AWG) | SP-0V-1
11 | Sensor ground 1 (SG1) |  | W12 |  | 0.5 mm² (≈20 AWG) | SP-0V-1
12 | Idle air control valve (IACV) |  | W35 |  | 0.5 mm² (≈20 AWG) | MAXXECURACE-C1-C1 | GPO 7
13 |  |  |  |  | —
14 |  |  |  |  | —
15 | Throttle position sensor (TPS) |  | W47 |  | 0.5 mm² (≈20 AWG) | MAXXECURACE-C1-G2 | TPS/AIN
16 | A/F sensor - (AFS-, wideband Vs) |  | W45 |  | 0.5 mm² (≈20 AWG) | MAXXECURACE-C1-F4 | WBO2 VS
17 |  |  |  |  | —
18 | Vehicle speed sensor (VSS, M/T) |  | W54 |  | 0.5 mm² (≈20 AWG) | MAXXECURACE-C1-K3 | DIN/VR 1
19 | Manifold absolute pressure (MAP) |  | W46 |  | 0.5 mm² (≈20 AWG) | MAXXECURACE-C1-J3 | AIN 3 (0-5V)
20 | Sensor 5V supply 2 (VCC2) |  | W16 |  | 0.5 mm² (≈20 AWG) | MAXXECURACE-C1-G1 | +5V sensor supply
21 | Sensor 5V supply 1 (VCC1) |  |  |  | —
22 | A/F sensor heater supply (AFSHTC+) |  |  |  | —
23 | Logic ground 2 (LG2) |  | W4 |  | 0.85 mm² (≈18 AWG) | SP-GND-1
24 | Logic ground 1 (LG1) |  | W5 |  | 0.85 mm² (≈18 AWG) | SP-GND-1
25 | Camshaft position A (CMP A) |  | W18 |  | 0.5 mm² (≈20 AWG) | MAXXECURACE-C1-H4 | HOME
26 | Camshaft position B (CMP B) |  |  |  | —
27 | Ignition coil 4 (IGPLS4) |  | W23 |  | 0.5 mm² (≈20 AWG) | MAXXECURACE-C1-B3 | IGN 4
28 | Ignition coil 3 (IGPLS3) |  | W22 |  | 0.5 mm² (≈20 AWG) | MAXXECURACE-C1-B2 | IGN 3
29 | Ignition coil 2 (IGPLS2) |  | W21 |  | 0.5 mm² (≈20 AWG) | MAXXECURACE-C1-A3 | IGN 2
30 | Ignition coil 1 (IGPLS1) |  | W20 |  | 0.5 mm² (≈20 AWG) | MAXXECURACE-C1-A2 | IGN 1
31 |  |  |  |  | —

## OEM-B
Cavity | Function | Signal | Wire | Colour | Gauge | Destination | Dest function | Terminal | Seal | Plug | NC
1 | VTC oil control solenoid (+) |  | W37 |  | 0.5 mm² (≈20 AWG) | MAXXECURACE-C1-M3 | INJ 5
2 | Injector 4 (INJ4) |  | W27 |  | 0.5 mm² (≈20 AWG) | MAXXECURACE-C1-M2 | INJ 4
3 | Injector 3 (INJ3) |  | W26 |  | 0.5 mm² (≈20 AWG) | MAXXECURACE-C1-M1 | INJ 3
4 | Injector 2 (INJ2) |  | W25 |  | 0.5 mm² (≈20 AWG) | MAXXECURACE-C1-K2 | INJ 2
5 | Injector 1 (INJ1) |  | W24 |  | 0.5 mm² (≈20 AWG) | MAXXECURACE-C1-K1 | INJ 1
6 | Radiator fan control (FANC) |  | W29 |  | 0.5 mm² (≈20 AWG) | MAXXECURACE-C1-C4 | GPO 2
7 | Reverse lockout solenoid (RVS, Type-S) |  | W41 |  | 0.5 mm² (≈20 AWG) | MAXXECURACE-C2-H2 | MOTOR 1-
8 | Coolant temp sensor (ECT) |  | W49 |  | 0.5 mm² (≈20 AWG) | MAXXECURACE-C1-J1 | AIN 1 (temperature)
9 | VTEC oil pressure switch (VTPSW) |  | W56 |  | 0.5 mm² (≈20 AWG) | MAXXECURACE-C2-F3 | DIN/VR 4
10 | Alternator L signal (ALTL) |  | W55 |  | 0.5 mm² (≈20 AWG) | MAXXECURACE-C1-K4 | DIN/VR 2
11 |  |  |  |  | —
12 |  |  |  |  | —
13 | Alternator FR signal (ALTF) |  | W51 |  | 0.5 mm² (≈20 AWG) | MAXXECURACE-C2-G3 | AIN 5 (0-5V)
14 |  |  |  |  | —
15 | VTEC solenoid (VTS) |  | W36 |  | 0.5 mm² (≈20 AWG) | MAXXECURACE-C1-A4 | GPO 8/TACHO
16 |  |  |  |  | —
17 | Intake air temp sensor (IAT) |  | W50 |  | 0.5 mm² (≈20 AWG) | MAXXECURACE-C1-J2 | AIN 2 (temperature)
18 | Alternator control (ALTC) |  | W38 |  | 0.5 mm² (≈20 AWG) | MAXXECURACE-C1-L3 | INJ 6
19 |  |  |  |  | —
20 |  |  |  |  | —
21 | Evap canister purge valve (PCS) |  | W39 |  | 0.5 mm² (≈20 AWG) | MAXXECURACE-C1-L2 | INJ 7
22 |  |  |  |  | —
23 | VTC oil control solenoid (-) |  | W40 |  | 0.5 mm² (≈20 AWG) | MAXXECURACE-C1-L1 | INJ 8
24 |  |  |  |  | —

## OEM-E
Cavity | Function | Signal | Wire | Colour | Gauge | Destination | Dest function | Terminal | Seal | Plug | NC
1 | Immobilizer fuel pump relay (IMO FPR) |  | W30 |  | 0.5 mm² (≈20 AWG) | MAXXECURACE-C1-D4 | GPO 3
2 | Secondary heated O2 sensor (SHO2S) |  | W48 |  | 0.5 mm² (≈20 AWG) | MAXXECURACE-C1-J4 | AIN 4 (0-5V)
3 | Logic ground 3 (LG3) |  | W8 |  | 0.85 mm² (≈18 AWG) | SP-GND-1
4 | Sensor ground 3 (SG3) |  | W13 |  | 0.5 mm² (≈20 AWG) | SP-0V-1
5 | Sensor 5V supply 3 (VCC3) |  |  |  | —
6 | Secondary O2 heater control (SO2SHTC) |  | W33 |  | 0.5 mm² (≈20 AWG) | MAXXECURACE-C1-D1 | WBO2 Heater-
7 | Main relay control (MRLY) |  | W28 |  | 0.5 mm² (≈20 AWG) | MAXXECURACE-C1-B4 | GPO 1
8 | A/F sensor heater relay control (AFSHTCR) |  | W32 |  | 0.5 mm² (≈20 AWG) | MAXXECURACE-C1-A1 | GPO 5
9 | Ignition switch signal (IG1) |  |  |  | —
10 |  |  |  |  | —
11 |  |  |  |  | —
12 |  |  |  |  | —
13 |  |  |  |  | —
14 | Fuel tank pressure sensor (FTP) |  | W52 |  | 0.5 mm² (≈20 AWG) | MAXXECURACE-C2-E4 | AIN 6 (0-5V)
15 | Electrical load detector (ELD) |  | W53 |  | 0.5 mm² (≈20 AWG) | MAXXECURACE-C2-F1 | AIN 7 (0-5V)
16 | Power steering pressure switch (PSPSW) |  | W57 |  | 0.5 mm² (≈20 AWG) | MAXXECURACE-C2-F4 | DIN/VR 5
17 |  |  |  |  | —
18 | A/C clutch relay (ACC) |  | W31 |  | 0.5 mm² (≈20 AWG) | MAXXECURACE-C1-E4 | GPO 4
19 |  |  |  |  | —
20 | Brake switch / interlock (2WBS) |  | W58 |  | 0.5 mm² (≈20 AWG) | MAXXECURACE-C2-F2 | AIN 8 (0-5V)
21 | Evap vent shut valve (VSV) |  | W42 |  | 0.5 mm² (≈20 AWG) | MAXXECURACE-C2-H4 | MOTOR 1+
22 | Brake switch (BKSW) |  |  |  | —
23 | K-line (diagnostic) |  |  |  | —
24 | Multiplex communication (SEFMJ) |  |  |  | —
25 |  |  |  |  | —
26 | Engine speed pulse / tacho (NEP) |  |  |  | —
27 | Immobilizer code (IMOCD) |  |  |  | —
28 |  |  |  |  | —
29 | Service check signal (SCS) |  |  |  | —
30 | Write enable signal (WEN) |  |  |  | —
31 | Malfunction indicator lamp (MIL) |  | W43 |  | 0.5 mm² (≈20 AWG) | MAXXECURACE-C2-H1 | MOTOR 2+

## SP-0V
Cavity | Function | Signal | Wire | Colour | Gauge | Destination | Dest function | Terminal | Seal | Plug | NC
1 |  |  | W14 |  | 0.5 mm² (≈20 AWG) | MAXXECURACE-C1-H1 | Sensor GND
1 |  |  | W11 |  | 0.5 mm² (≈20 AWG) | OEM-A-10 | Sensor ground 2 (SG2)
1 |  |  | W12 |  | 0.5 mm² (≈20 AWG) | OEM-A-11 | Sensor ground 1 (SG1)
1 |  |  | W13 |  | 0.5 mm² (≈20 AWG) | OEM-E-4 | Sensor ground 3 (SG3)
1 |  |  | W15 |  | 0.5 mm² (≈20 AWG) | MAXXECURACE-C1-H2 | Trigger GND

## SP-14V
Cavity | Function | Signal | Wire | Colour | Gauge | Destination | Dest function | Terminal | Seal | Plug | NC
1 |  |  | W1 |  | 0.85 mm² (≈18 AWG) | OEM-A-2 | Ignition power 2 (IGP2)
1 |  |  | W2 |  | 0.85 mm² (≈18 AWG) | OEM-A-3 | Ignition power 1 (IGP1)
1 |  |  | W3 |  | 0.85 mm² (≈18 AWG) | MAXXECURACE-C1-M4 | +12V ECU power supply

## SP-GND
Cavity | Function | Signal | Wire | Colour | Gauge | Destination | Dest function | Terminal | Seal | Plug | NC
1 |  |  | W4 |  | 0.85 mm² (≈18 AWG) | OEM-A-23 | Logic ground 2 (LG2)
1 |  |  | W5 |  | 0.85 mm² (≈18 AWG) | OEM-A-24 | Logic ground 1 (LG1)
1 |  |  | W6 |  | 0.85 mm² (≈18 AWG) | OEM-A-4 | Power ground 2 (PG2)
1 |  |  | W7 |  | 0.85 mm² (≈18 AWG) | OEM-A-5 | Power ground 1 (PG1)
1 |  |  | W8 |  | 0.85 mm² (≈18 AWG) | OEM-E-3 | Logic ground 3 (LG3)
1 |  |  | W9 |  | 0.85 mm² (≈18 AWG) | MAXXECURACE-C1-L4 | Engine GND
1 |  |  | W10 |  | 0.85 mm² (≈18 AWG) | MAXXECURACE-C2-G4 | ENGINE GROUND

## BOM
Category | Manufacturer | Part number | Description | Qty | Unit | Unit price | Line total
connector | TE | 1318682-6 | K-series ECU harness plug A (040-3 HD plug assy, 31P) | 1 | ea
connector | TE | 353029-1 | K-series ECU harness plug B (040 H/D-3 plug HSG assy, 24P) | 1 | ea
connector | TE | 353826-1 | K-series ECU harness plug E (040 HD 31P plug HSG assy-B, 31P) | 1 | ea

## Pin map
OEM point | OEM function | OEM family | Target point | Target function | Target family | Wire colour | Evidence
OEM-A-1 | A/F sensor heater control (AFSHTC) | low_side_out | MAXXECURACE-C1-B1 | GPO 6 | low_side_out |  | single_source
OEM-A-10 | Sensor ground 2 (SG2) | sensor_ground | MAXXECURACE-C1-H1 + MAXXECURACE-C1-H2 | Sensor GND + Trigger GND | sensor_ground |  | corroborated
OEM-A-11 | Sensor ground 1 (SG1) | sensor_ground | MAXXECURACE-C1-H1 + MAXXECURACE-C1-H2 | Sensor GND + Trigger GND | sensor_ground |  | corroborated
OEM-A-12 | Idle air control valve (IACV) | low_side_out | MAXXECURACE-C1-C1 | GPO 7 | low_side_out |  | corroborated
OEM-A-15 | Throttle position sensor (TPS) | analog_in | MAXXECURACE-C1-G2 | TPS/AIN | analog_in |  | corroborated
OEM-A-16 | A/F sensor - (AFS-, wideband Vs) | wb_vs | MAXXECURACE-C1-F4 | WBO2 VS | wb_vs |  | single_source
OEM-A-18 | Vehicle speed sensor (VSS, M/T) | digital_in | MAXXECURACE-C1-K3 | DIN/VR 1 | digital_in |  | corroborated
OEM-A-19 | Manifold absolute pressure (MAP) | analog_in | MAXXECURACE-C1-J3 | AIN 3 (0-5V) | analog_in |  | corroborated
OEM-A-2 | Ignition power 2 (IGP2) | power_in | MAXXECURACE-C1-M4 | +12V ECU power supply | power_in |  | corroborated
OEM-A-20 | Sensor 5V supply 2 (VCC2) | vref | MAXXECURACE-C1-G1 | +5V sensor supply | vref |  | corroborated
OEM-A-21 | Sensor 5V supply 1 (VCC1) | vref |  |  |  |  | corroborated
OEM-A-22 | A/F sensor heater supply (AFSHTC+) | power_out |  |  |  |  | single_source
OEM-A-23 | Logic ground 2 (LG2) | ground | MAXXECURACE-C1-L4 + MAXXECURACE-C2-G4 | Engine GND + ENGINE GROUND | ground |  | corroborated
OEM-A-24 | Logic ground 1 (LG1) | ground | MAXXECURACE-C1-L4 + MAXXECURACE-C2-G4 | Engine GND + ENGINE GROUND | ground |  | corroborated
OEM-A-25 | Camshaft position A (CMP A) | trigger_in | MAXXECURACE-C1-H4 | HOME | trigger_in |  | single_source
OEM-A-26 | Camshaft position B (CMP B) | trigger_in |  |  |  |  | single_source
OEM-A-27 | Ignition coil 4 (IGPLS4) | ignition_out | MAXXECURACE-C1-B3 | IGN 4 | ignition_out |  | corroborated
OEM-A-28 | Ignition coil 3 (IGPLS3) | ignition_out | MAXXECURACE-C1-B2 | IGN 3 | ignition_out |  | corroborated
OEM-A-29 | Ignition coil 2 (IGPLS2) | ignition_out | MAXXECURACE-C1-A3 | IGN 2 | ignition_out |  | corroborated
OEM-A-3 | Ignition power 1 (IGP1) | power_in | MAXXECURACE-C1-M4 | +12V ECU power supply | power_in |  | corroborated
OEM-A-30 | Ignition coil 1 (IGPLS1) | ignition_out | MAXXECURACE-C1-A2 | IGN 1 | ignition_out |  | corroborated
OEM-A-4 | Power ground 2 (PG2) | ground | MAXXECURACE-C1-L4 + MAXXECURACE-C2-G4 | Engine GND + ENGINE GROUND | ground |  | corroborated
OEM-A-5 | Power ground 1 (PG1) | ground | MAXXECURACE-C1-L4 + MAXXECURACE-C2-G4 | Engine GND + ENGINE GROUND | ground |  | corroborated
OEM-A-6 | A/F sensor + (AFS+, wideband Ip) | wb_ip | MAXXECURACE-C1-G3 | WBO2 IP | wb_ip |  | single_source
OEM-A-7 | Crank position sensor (CKP) | trigger_in | MAXXECURACE-C1-H3 | TRIGGER | trigger_in |  | corroborated
OEM-A-9 | Knock sensor (KS) | knock_in | MAXXECURACE-C2-E2 | Knock 1 | knock_in |  | corroborated
OEM-B-1 | VTC oil control solenoid (+) | low_side_out | MAXXECURACE-C1-M3 | INJ 5 | injector_out |  | corroborated
OEM-B-10 | Alternator L signal (ALTL) | digital_in | MAXXECURACE-C1-K4 | DIN/VR 2 | digital_in |  | single_source
OEM-B-13 | Alternator FR signal (ALTF) | analog_in | MAXXECURACE-C2-G3 | AIN 5 (0-5V) | analog_in |  | single_source
OEM-B-15 | VTEC solenoid (VTS) | low_side_out | MAXXECURACE-C1-A4 | GPO 8/TACHO | low_side_out |  | single_source
OEM-B-17 | Intake air temp sensor (IAT) | temp_in | MAXXECURACE-C1-J2 | AIN 2 (temperature) | temp_in |  | corroborated
OEM-B-18 | Alternator control (ALTC) | low_side_out | MAXXECURACE-C1-L3 | INJ 6 | injector_out |  | corroborated
OEM-B-2 | Injector 4 (INJ4) | injector_out | MAXXECURACE-C1-M2 | INJ 4 | injector_out |  | corroborated
OEM-B-21 | Evap canister purge valve (PCS) | low_side_out | MAXXECURACE-C1-L2 | INJ 7 | injector_out |  | corroborated
OEM-B-23 | VTC oil control solenoid (-) | low_side_out | MAXXECURACE-C1-L1 | INJ 8 | injector_out |  | corroborated
OEM-B-3 | Injector 3 (INJ3) | injector_out | MAXXECURACE-C1-M1 | INJ 3 | injector_out |  | corroborated
OEM-B-4 | Injector 2 (INJ2) | injector_out | MAXXECURACE-C1-K2 | INJ 2 | injector_out |  | corroborated
OEM-B-5 | Injector 1 (INJ1) | injector_out | MAXXECURACE-C1-K1 | INJ 1 | injector_out |  | corroborated
OEM-B-6 | Radiator fan control (FANC) | low_side_out | MAXXECURACE-C1-C4 | GPO 2 | low_side_out |  | corroborated
OEM-B-7 | Reverse lockout solenoid (RVS, Type-S) | low_side_out | MAXXECURACE-C2-H2 | MOTOR 1- | hbridge_out |  | corroborated
OEM-B-8 | Coolant temp sensor (ECT) | temp_in | MAXXECURACE-C1-J1 | AIN 1 (temperature) | temp_in |  | corroborated
OEM-B-9 | VTEC oil pressure switch (VTPSW) | digital_in | MAXXECURACE-C2-F3 | DIN/VR 4 | digital_in |  | corroborated
OEM-E-1 | Immobilizer fuel pump relay (IMO FPR) | low_side_out | MAXXECURACE-C1-D4 | GPO 3 | low_side_out |  | corroborated
OEM-E-14 | Fuel tank pressure sensor (FTP) | analog_in | MAXXECURACE-C2-E4 | AIN 6 (0-5V) | analog_in |  | corroborated
OEM-E-15 | Electrical load detector (ELD) | analog_in | MAXXECURACE-C2-F1 | AIN 7 (0-5V) | analog_in |  | corroborated
OEM-E-16 | Power steering pressure switch (PSPSW) | digital_in | MAXXECURACE-C2-F4 | DIN/VR 5 | digital_in |  | corroborated
OEM-E-18 | A/C clutch relay (ACC) | low_side_out | MAXXECURACE-C1-E4 | GPO 4 | low_side_out |  | corroborated
OEM-E-2 | Secondary heated O2 sensor (SHO2S) | lambda_nb_in | MAXXECURACE-C1-J4 | AIN 4 (0-5V) | analog_in |  | corroborated
OEM-E-20 | Brake switch / interlock (2WBS) | digital_in | MAXXECURACE-C2-F2 | AIN 8 (0-5V) | analog_in |  | single_source
OEM-E-21 | Evap vent shut valve (VSV) | low_side_out | MAXXECURACE-C2-H4 | MOTOR 1+ | hbridge_out |  | corroborated
OEM-E-22 | Brake switch (BKSW) | digital_in |  |  |  |  | corroborated
OEM-E-23 | K-line (diagnostic) | serial |  |  |  |  | single_source
OEM-E-24 | Multiplex communication (SEFMJ) | serial |  |  |  |  | corroborated
OEM-E-26 | Engine speed pulse / tacho (NEP) | tacho_out |  |  |  |  | corroborated
OEM-E-27 | Immobilizer code (IMOCD) | [5 empty] | single_source
OEM-E-29 | Service check signal (SCS) | [5 empty] | single_source
OEM-E-3 | Logic ground 3 (LG3) | ground | MAXXECURACE-C1-L4 + MAXXECURACE-C2-G4 | Engine GND + ENGINE GROUND | ground |  | corroborated
OEM-E-30 | Write enable signal (WEN) | [5 empty] | single_source
OEM-E-31 | Malfunction indicator lamp (MIL) | low_side_out | MAXXECURACE-C2-H1 | MOTOR 2+ | hbridge_out |  | corroborated
OEM-E-4 | Sensor ground 3 (SG3) | sensor_ground | MAXXECURACE-C1-H1 + MAXXECURACE-C1-H2 | Sensor GND + Trigger GND | sensor_ground |  | corroborated
OEM-E-5 | Sensor 5V supply 3 (VCC3) | vref |  |  |  |  | corroborated
OEM-E-6 | Secondary O2 heater control (SO2SHTC) | low_side_out | MAXXECURACE-C1-D1 | WBO2 Heater- | low_side_out |  | corroborated
OEM-E-7 | Main relay control (MRLY) | low_side_out | MAXXECURACE-C1-B4 | GPO 1 | low_side_out |  | corroborated
OEM-E-8 | A/F sensor heater relay control (AFSHTCR) | low_side_out | MAXXECURACE-C1-A1 | GPO 5 | low_side_out |  | corroborated
OEM-E-9 | Ignition switch signal (IG1) | digital_in |  |  |  |  | corroborated

## Findings
Severity | Code | Subject | Message | Points | Wires | Accepted | Reason
error | REQUIRED_UNMAPPED | OEM-A-21 | Required OEM function "Sensor 5V supply 1 (VCC1)" (vref) is not connected to the new ECU. | OEM-A-21
error | REQUIRED_UNMAPPED | OEM-A-26 | Required OEM function "Camshaft position B (CMP B)" (trigger_in) is not connected to the new ECU. | OEM-A-26
error | REQUIRED_UNMAPPED | OEM-E-9 | Required OEM function "Ignition switch signal (IG1)" (digital_in) is not connected to the new ECU. | OEM-E-9
warn | DATASET_GAP | RSX ECU A | 5 of 31 cavities on RSX ECU A have no pin data (8,13,14,17,31). Anything there is invisible to these checks.
warn | DATASET_GAP | RSX ECU B | 8 of 24 cavities on RSX ECU B have no pin data (11,12,14,16,19,20,22,24). Anything there is invisible to these checks.
warn | DATASET_GAP | RSX ECU E | 8 of 31 cavities on RSX ECU E have no pin data (10,11,12,13,17,19,25,28). Anything there is invisible to these checks.
warn | LOAD_UNKNOWN | MAXXECURACE-C1-A1 | MAXXECURACE-C1-A1 "GPO 5" drives OEM-E-8 A/F sensor heater relay control (AFSHTCR) (load 0.2 A) but its current rating is unknown. Check the ECU manual. | MAXXECURACE-C1-A1 OEM-E-8
warn | LOAD_UNKNOWN | MAXXECURACE-C1-A4 | MAXXECURACE-C1-A4 "GPO 8/TACHO" drives OEM-B-15 VTEC solenoid (VTS) (load 1.0 A) but its current rating is unknown. Check the ECU manual. | MAXXECURACE-C1-A4 OEM-B-15
warn | LOAD_UNKNOWN | MAXXECURACE-C1-B4 | MAXXECURACE-C1-B4 "GPO 1" drives OEM-E-7 Main relay control (MRLY) (load 0.2 A) but its current rating is unknown. Check the ECU manual. | MAXXECURACE-C1-B4 OEM-E-7
warn | LOAD_UNKNOWN | MAXXECURACE-C1-C1 | MAXXECURACE-C1-C1 "GPO 7" drives OEM-A-12 Idle air control valve (IACV) (load 1.0 A) but its current rating is unknown. Check the ECU manual. | MAXXECURACE-C1-C1 OEM-A-12
warn | LOAD_UNKNOWN | MAXXECURACE-C1-C4 | MAXXECURACE-C1-C4 "GPO 2" drives OEM-B-6 Radiator fan control (FANC) (load 0.2 A) but its current rating is unknown. Check the ECU manual. | MAXXECURACE-C1-C4 OEM-B-6
warn | LOAD_UNKNOWN | MAXXECURACE-C1-D4 | MAXXECURACE-C1-D4 "GPO 3" drives OEM-E-1 Immobilizer fuel pump relay (IMO FPR) (load 0.2 A) but its current rating is unknown. Check the ECU manual. | MAXXECURACE-C1-D4 OEM-E-1
warn | LOAD_UNKNOWN | MAXXECURACE-C1-E4 | MAXXECURACE-C1-E4 "GPO 4" drives OEM-E-18 A/C clutch relay (ACC) (load 0.2 A) but its current rating is unknown. Check the ECU manual. | MAXXECURACE-C1-E4 OEM-E-18
warn | NET_FAMILY | OEM-B-7 ↔ MAXXECURACE-C2-H2 | OEM-B-7 "Reverse lockout solenoid (RVS, Type-S)" [low_side_out] is wired to MAXXECURACE-C2-H2 "MOTOR 1-" [hbridge_out]. A half-bridge can act as a low-side switch only if configured that way. | OEM-B-7 MAXXECURACE-C2-H2
warn | NET_FAMILY | OEM-E-20 ↔ MAXXECURACE-C2-F2 | OEM-E-20 "Brake switch / interlock (2WBS)" [digital_in] is wired to MAXXECURACE-C2-F2 "AIN 8 (0-5V)" [analog_in]. Analog and digital on one net. A switch on an analog input works with a pull-up and a threshold; an analog sensor on a digital input loses its value. | OEM-E-20 MAXXECURACE-C2-F2
warn | NET_FAMILY | OEM-E-21 ↔ MAXXECURACE-C2-H4 | OEM-E-21 "Evap vent shut valve (VSV)" [low_side_out] is wired to MAXXECURACE-C2-H4 "MOTOR 1+" [hbridge_out]. A half-bridge can act as a low-side switch only if configured that way. | OEM-E-21 MAXXECURACE-C2-H4
warn | NET_FAMILY | OEM-E-31 ↔ MAXXECURACE-C2-H1 | OEM-E-31 "Malfunction indicator lamp (MIL)" [low_side_out] is wired to MAXXECURACE-C2-H1 "MOTOR 2+" [hbridge_out]. A half-bridge can act as a low-side switch only if configured that way. | OEM-E-31 MAXXECURACE-C2-H1
info | NET_FAMILY | OEM-B-1 ↔ MAXXECURACE-C1-M3 | OEM-B-1 "VTC oil control solenoid (+)" [low_side_out] is wired to MAXXECURACE-C1-M3 "INJ 5" [injector_out]. Injector drivers can usually run general low-side loads; check current and PWM frequency. | OEM-B-1 MAXXECURACE-C1-M3
info | NET_FAMILY | OEM-B-18 ↔ MAXXECURACE-C1-L3 | OEM-B-18 "Alternator control (ALTC)" [low_side_out] is wired to MAXXECURACE-C1-L3 "INJ 6" [injector_out]. Injector drivers can usually run general low-side loads; check current and PWM frequency. | OEM-B-18 MAXXECURACE-C1-L3
info | NET_FAMILY | OEM-B-21 ↔ MAXXECURACE-C1-L2 | OEM-B-21 "Evap canister purge valve (PCS)" [low_side_out] is wired to MAXXECURACE-C1-L2 "INJ 7" [injector_out]. Injector drivers can usually run general low-side loads; check current and PWM frequency. | OEM-B-21 MAXXECURACE-C1-L2
info | NET_FAMILY | OEM-B-23 ↔ MAXXECURACE-C1-L1 | OEM-B-23 "VTC oil control solenoid (-)" [low_side_out] is wired to MAXXECURACE-C1-L1 "INJ 8" [injector_out]. Injector drivers can usually run general low-side loads; check current and PWM frequency. | OEM-B-23 MAXXECURACE-C1-L1
info | UNMAPPED | OEM | 9 optional OEM pins are not mapped: OEM-A-22 A/F sensor heater supply (AFSHTC+); OEM-E-22 Brake switch (BKSW); OEM-E-23 K-line (diagnostic); OEM-E-24 Multiplex communication (SEFMJ); OEM-E-26 Engine speed pulse / tacho (NEP); OEM-E-27 Immobilizer code (IMOCD); OEM-E-29 Service check signal (SCS); OEM-E-30 Write enable signal (WEN); OEM-E-5 Sensor 5V supply 3 (VCC3) | OEM-A-22 OEM-E-22 OEM-E-23 OEM-E-24 OEM-E-26 OEM-E-27 OEM-E-29 OEM-E-30 OEM-E-5

## Open items
Title | Detail | Severity | Status

## Info
Field | Value
Project | RSX Type-S 2002-04 (K20A2) → MaxxECU MaxxECU RACE REV9+ (auto)
Harness | ECU adapter
Status | draft
Revision | 0
Exported at | 2026-10-05T02:21:49.688Z
Drawn by | Michael Gnankou
Drawing no
Company
Gauge unit | mm2
WARNING | NOT CHECKED. Don't build from this.
Disclaimer | Generated by Pinswap. FOR OFF-ROAD / COMPETITION USE ONLY. For planning only. Verify every connection against the factory service manual and the vehicle before wiring. No warranty.
Sources
[4] vendor_doc — Link: CIVICLink K20X (HC20X) DC5 installation manual · https://linkecu.com/documentation/237-4000%20DC5.pdf
[4] vendor_doc — MaxxECU GEN1 pinout (MINI / STREET / SPORT / V1 / RACE / PRO) · http://www.maxxecu.com/webhelp/wirings-maxxecu_pinout.html
[3] forum — FFS TechNet: K-series 02-06 RSX ECU pin diagram (Helm) · https://ff-squad.com/technet2/k-series-02-06-rsx-ecu-pin-diagram/