## Connections
Wire | From point | From function | To point | To function | Signal | Gauge | Colour | Stripe | Ident | Length | Flags
W1 | OEM-A-2 | Ignition power 2 (IGP2) | SP-14V-1 |  | Ignition power 2 (IGP2) | 0.85 mm² (≈18 AWG) |  |  |  | — (no route) | NO ROUTE
W2 | OEM-A-3 | Ignition power 1 (IGP1) | SP-14V-1 |  | Ignition power 1 (IGP1) | 0.85 mm² (≈18 AWG) |  |  |  | — (no route) | NO ROUTE
W3 | SP-14V-1 |  | M170-A-23 | Battery Positive | Battery Positive | 0.85 mm² (≈18 AWG) |  |  |  | — (no route) | NO ROUTE
W4 | SP-14V-1 |  | M170-A-32 | Battery Positive | Battery Positive | 0.85 mm² (≈18 AWG) |  |  |  | — (no route) | NO ROUTE
W5 | SP-14V-1 |  | M170-A-41 | Battery Positive | Battery Positive | 0.85 mm² (≈18 AWG) |  |  |  | — (no route) | NO ROUTE
W6 | OEM-A-23 | Logic ground 2 (LG2) | SP-GND-1 |  | Logic ground 2 (LG2) | 0.85 mm² (≈18 AWG) |  |  |  | — (no route) | NO ROUTE
W7 | OEM-A-24 | Logic ground 1 (LG1) | SP-GND-1 |  | Logic ground 1 (LG1) | 0.85 mm² (≈18 AWG) |  |  |  | — (no route) | NO ROUTE
W8 | OEM-A-4 | Power ground 2 (PG2) | SP-GND-1 |  | Power ground 2 (PG2) | 0.85 mm² (≈18 AWG) |  |  |  | — (no route) | NO ROUTE
W9 | OEM-A-5 | Power ground 1 (PG1) | SP-GND-1 |  | Power ground 1 (PG1) | 0.85 mm² (≈18 AWG) |  |  |  | — (no route) | NO ROUTE
W10 | OEM-E-3 | Logic ground 3 (LG3) | SP-GND-1 |  | Logic ground 3 (LG3) | 0.85 mm² (≈18 AWG) |  |  |  | — (no route) | NO ROUTE
W11 | SP-GND-1 |  | M170-A-14 | Battery Negative 1 | Battery Negative 1 | 0.85 mm² (≈18 AWG) |  |  |  | — (no route) | NO ROUTE
W12 | SP-GND-1 |  | M170-A-15 | Battery Negative 2 | Battery Negative 2 | 0.85 mm² (≈18 AWG) |  |  |  | — (no route) | NO ROUTE
W13 | SP-GND-1 |  | M170-A-19 | Battery Negative 3 | Battery Negative 3 | 0.85 mm² (≈18 AWG) |  |  |  | — (no route) | NO ROUTE
W14 | SP-GND-1 |  | M170-A-20 | Battery Negative 4 | Battery Negative 4 | 0.85 mm² (≈18 AWG) |  |  |  | — (no route) | NO ROUTE
W15 | SP-GND-1 |  | M170-A-21 | Battery Negative 5 | Battery Negative 5 | 0.85 mm² (≈18 AWG) |  |  |  | — (no route) | NO ROUTE
W16 | OEM-A-10 | Sensor ground 2 (SG2) | SP-0V-1 |  | Sensor ground 2 (SG2) | 0.5 mm² (≈20 AWG) |  |  |  | — (no route) | NO ROUTE
W17 | OEM-A-11 | Sensor ground 1 (SG1) | SP-0V-1 |  | Sensor ground 1 (SG1) | 0.5 mm² (≈20 AWG) |  |  |  | — (no route) | NO ROUTE
W18 | OEM-E-4 | Sensor ground 3 (SG3) | SP-0V-1 |  | Sensor ground 3 (SG3) | 0.5 mm² (≈20 AWG) |  |  |  | — (no route) | NO ROUTE
W19 | SP-0V-1 |  | M170-A-11 | Sensor 0V A | Sensor 0V A | 0.5 mm² (≈20 AWG) |  |  |  | — (no route) | NO ROUTE
W20 | SP-0V-1 |  | M170-A-27 | Sensor 0V B | Sensor 0V B | 0.5 mm² (≈20 AWG) |  |  |  | — (no route) | NO ROUTE
W21 | OEM-A-20 | Sensor 5V supply 2 (VCC2) | M170-A-16 | Sensor 5.0V A | Sensor 5V supply 2 (VCC2) | 0.5 mm² (≈20 AWG) |  |  |  | — (no route) | NO ROUTE
W22 | OEM-A-21 | Sensor 5V supply 1 (VCC1) | M170-A-34 | Sensor 5.0V B | Sensor 5V supply 1 (VCC1) | 0.5 mm² (≈20 AWG) |  |  |  | — (no route) | NO ROUTE
W23 | OEM-A-7 | Crank position sensor (CKP) | M170-A-49 | Universal Digital Input 1 | Crank position sensor (CKP) | 0.5 mm² (≈20 AWG) |  |  |  | — (no route) | NO ROUTE
W24 | OEM-A-25 | Camshaft position A (CMP A) | M170-A-56 | Universal Digital Input 2 | Camshaft position A (CMP A) | 0.5 mm² (≈20 AWG) |  |  |  | — (no route) | NO ROUTE
W25 | OEM-A-26 | Camshaft position B (CMP B) | M170-A-46 | Universal Digital Input 3 | Camshaft position B (CMP B) | 0.5 mm² (≈20 AWG) |  |  |  | — (no route) | NO ROUTE
W26 | OEM-A-9 | Knock sensor (KS) | M170-A-29 | Knock Input 1 | Knock sensor (KS) | 0.5 mm² (≈20 AWG) |  |  |  | — (no route) | NO ROUTE
W27 | OEM-A-30 | Ignition coil 1 (IGPLS1) | M170-A-1 | Low Side Ignition 1 | Ignition coil 1 (IGPLS1) | 0.5 mm² (≈20 AWG) |  |  |  | — (no route) | NO ROUTE
W28 | OEM-A-29 | Ignition coil 2 (IGPLS2) | M170-A-5 | Low Side Ignition 2 | Ignition coil 2 (IGPLS2) | 0.5 mm² (≈20 AWG) |  |  |  | — (no route) | NO ROUTE
W29 | OEM-A-28 | Ignition coil 3 (IGPLS3) | M170-A-4 | Low Side Ignition 3 | Ignition coil 3 (IGPLS3) | 0.5 mm² (≈20 AWG) |  |  |  | — (no route) | NO ROUTE
W30 | OEM-A-27 | Ignition coil 4 (IGPLS4) | M170-A-10 | Low Side Ignition 4 | Ignition coil 4 (IGPLS4) | 0.5 mm² (≈20 AWG) |  |  |  | — (no route) | NO ROUTE
W31 | OEM-B-5 | Injector 1 (INJ1) | M170-A-33 | Peak Hold Injector 1 | Injector 1 (INJ1) | 0.5 mm² (≈20 AWG) |  |  |  | — (no route) | NO ROUTE
W32 | OEM-B-4 | Injector 2 (INJ2) | M170-A-43 | Low Side Injector 1 | Injector 2 (INJ2) | 0.5 mm² (≈20 AWG) |  |  |  | — (no route) | NO ROUTE
W33 | OEM-B-3 | Injector 3 (INJ3) | M170-A-50 | Peak Hold Injector 2 | Injector 3 (INJ3) | 0.5 mm² (≈20 AWG) |  |  |  | — (no route) | NO ROUTE
W34 | OEM-B-2 | Injector 4 (INJ4) | M170-A-51 | Low Side Injector 2 | Injector 4 (INJ4) | 0.5 mm² (≈20 AWG) |  |  |  | — (no route) | NO ROUTE
W35 | OEM-E-7 | Main relay control (MRLY) | M170-A-63 | Peak Hold Injector 3 | Main relay control (MRLY) | 0.5 mm² (≈20 AWG) |  |  |  | — (no route) | NO ROUTE
W36 | OEM-B-6 | Radiator fan control (FANC) | M170-A-66 | Peak Hold Injector 4 | Radiator fan control (FANC) | 0.5 mm² (≈20 AWG) |  |  |  | — (no route) | NO ROUTE
W37 | OEM-E-1 | Immobilizer fuel pump relay (IMO FPR) | M170-A-24 | Peak Hold Injector 5 | Immobilizer fuel pump relay (IMO FPR) | 0.5 mm² (≈20 AWG) |  |  |  | — (no route) | NO ROUTE
W38 | OEM-E-18 | A/C clutch relay (ACC) | M170-A-42 | Peak Hold Injector 6 | A/C clutch relay (ACC) | 0.5 mm² (≈20 AWG) |  |  |  | — (no route) | NO ROUTE
W39 | OEM-E-8 | A/F sensor heater relay control (AFSHTCR) | M170-A-57 | Peak Hold Injector 7 | A/F sensor heater relay control (AFSHTCR) | 0.5 mm² (≈20 AWG) |  |  |  | — (no route) | NO ROUTE
W40 | OEM-E-6 | Secondary O2 heater control (SO2SHTC) | M170-A-9 | Half Bridge Output 1 | Secondary O2 heater control (SO2SHTC) | 0.5 mm² (≈20 AWG) |  |  |  | — (no route) | NO ROUTE
W41 | OEM-A-1 | A/F sensor heater control (AFSHTC) | M170-A-8 | Half Bridge Output 2 | A/F sensor heater control (AFSHTC) | 0.5 mm² (≈20 AWG) |  |  |  | — (no route) | NO ROUTE
W42 | OEM-A-12 | Idle air control valve (IACV) | M170-A-62 | Peak Hold Injector 8 | Idle air control valve (IACV) | 0.5 mm² (≈20 AWG) |  |  |  | — (no route) | NO ROUTE
W43 | OEM-B-15 | VTEC solenoid (VTS) | M170-A-59 | Half Bridge Output 3 | VTEC solenoid (VTS) | 0.5 mm² (≈20 AWG) |  |  |  | — (no route) | NO ROUTE
W44 | OEM-B-1 | VTC oil control solenoid (+) | M170-A-65 | Half Bridge Output 4 | VTC oil control solenoid (+) | 0.5 mm² (≈20 AWG) |  |  |  | — (no route) | NO ROUTE
W45 | OEM-B-18 | Alternator control (ALTC) | M170-A-58 | Half Bridge Output 5 | Alternator control (ALTC) | 0.5 mm² (≈20 AWG) |  |  |  | — (no route) | NO ROUTE
W46 | OEM-B-21 | Evap canister purge valve (PCS) | M170-A-64 | Half Bridge Output 6 | Evap canister purge valve (PCS) | 0.5 mm² (≈20 AWG) |  |  |  | — (no route) | NO ROUTE
W47 | OEM-A-19 | Manifold absolute pressure (MAP) | M170-A-26 | Analogue Voltage Input 1 | Manifold absolute pressure (MAP) | 0.5 mm² (≈20 AWG) |  |  |  | — (no route) | NO ROUTE
W48 | OEM-A-15 | Throttle position sensor (TPS) | M170-A-18 | Analogue Voltage Input 2 | Throttle position sensor (TPS) | 0.5 mm² (≈20 AWG) |  |  |  | — (no route) | NO ROUTE
W49 | OEM-E-2 | Secondary heated O2 sensor (SHO2S) | M170-A-6 | Analogue Voltage Input 3 | Secondary heated O2 sensor (SHO2S) | 0.5 mm² (≈20 AWG) |  |  |  | — (no route) | NO ROUTE
W50 | OEM-B-8 | Coolant temp sensor (ECT) | M170-A-28 | Analogue Temperature Input 1 | Coolant temp sensor (ECT) | 0.5 mm² (≈20 AWG) |  |  |  | — (no route) | NO ROUTE
W51 | OEM-B-17 | Intake air temp sensor (IAT) | M170-A-38 | Analogue Temperature Input 2 | Intake air temp sensor (IAT) | 0.5 mm² (≈20 AWG) |  |  |  | — (no route) | NO ROUTE
W52 | OEM-B-13 | Alternator FR signal (ALTF) | M170-A-7 | Analogue Voltage Input 4 | Alternator FR signal (ALTF) | 0.5 mm² (≈20 AWG) |  |  |  | — (no route) | NO ROUTE
W53 | OEM-E-14 | Fuel tank pressure sensor (FTP) | M170-A-12 | Analogue Voltage Input 5 | Fuel tank pressure sensor (FTP) | 0.5 mm² (≈20 AWG) |  |  |  | — (no route) | NO ROUTE
W54 | OEM-E-15 | Electrical load detector (ELD) | M170-A-36 | Analogue Voltage Input 6 | Electrical load detector (ELD) | 0.5 mm² (≈20 AWG) |  |  |  | — (no route) | NO ROUTE
W55 | OEM-A-18 | Vehicle speed sensor (VSS, M/T) | M170-A-45 | Universal Digital Input 4 | Vehicle speed sensor (VSS, M/T) | 0.5 mm² (≈20 AWG) |  |  |  | — (no route) | NO ROUTE
W56 | OEM-B-10 | Alternator L signal (ALTL) | M170-A-52 | Universal Digital Input 5 | Alternator L signal (ALTL) | 0.5 mm² (≈20 AWG) |  |  |  | — (no route) | NO ROUTE
W57 | OEM-B-9 | VTEC oil pressure switch (VTPSW) | M170-A-53 | Universal Digital Input 6 | VTEC oil pressure switch (VTPSW) | 0.5 mm² (≈20 AWG) |  |  |  | — (no route) | NO ROUTE
W58 | OEM-E-16 | Power steering pressure switch (PSPSW) | M170-A-13 | Universal Digital Input 7 | Power steering pressure switch (PSPSW) | 0.5 mm² (≈20 AWG) |  |  |  | — (no route) | NO ROUTE
W59 | OEM-E-20 | Brake switch / interlock (2WBS) | M170-A-22 | Universal Digital Input 8 | Brake switch / interlock (2WBS) | 0.5 mm² (≈20 AWG) |  |  |  | — (no route) | NO ROUTE
W60 | OEM-E-22 | Brake switch (BKSW) | M170-A-35 | Analogue Voltage Input 7 | Brake switch (BKSW) | 0.5 mm² (≈20 AWG) |  |  |  | — (no route) | NO ROUTE

## M170-A
Cavity | Function | Signal | Wire | Colour | Gauge | Destination | Dest function | Terminal | Seal | Plug | NC
1 | Low Side Ignition 1 |  | W27 |  | 0.5 mm² (≈20 AWG) | OEM-A-30 | Ignition coil 1 (IGPLS1)
10 | Low Side Ignition 4 |  | W30 |  | 0.5 mm² (≈20 AWG) | OEM-A-27 | Ignition coil 4 (IGPLS4)
11 | Sensor 0V A |  | W19 |  | 0.5 mm² (≈20 AWG) | SP-0V-1
12 | Analogue Voltage Input 5 |  | W53 |  | 0.5 mm² (≈20 AWG) | OEM-E-14 | Fuel tank pressure sensor (FTP)
13 | Universal Digital Input 7 |  | W58 |  | 0.5 mm² (≈20 AWG) | OEM-E-16 | Power steering pressure switch (PSPSW)
14 | Battery Negative 1 |  | W11 |  | 0.85 mm² (≈18 AWG) | SP-GND-1
15 | Battery Negative 2 |  | W12 |  | 0.85 mm² (≈18 AWG) | SP-GND-1
16 | Sensor 5.0V A |  | W21 |  | 0.5 mm² (≈20 AWG) | OEM-A-20 | Sensor 5V supply 2 (VCC2)
17 | Low Side Ignition 5 |  |  |  | —
18 | Analogue Voltage Input 2 |  | W48 |  | 0.5 mm² (≈20 AWG) | OEM-A-15 | Throttle position sensor (TPS)
19 | Battery Negative 3 |  | W13 |  | 0.85 mm² (≈18 AWG) | SP-GND-1
2 | Low Side Ignition 8 |  |  |  | —
20 | Battery Negative 4 |  | W14 |  | 0.85 mm² (≈18 AWG) | SP-GND-1
21 | Battery Negative 5 |  | W15 |  | 0.85 mm² (≈18 AWG) | SP-GND-1
22 | Universal Digital Input 8 |  | W59 |  | 0.5 mm² (≈20 AWG) | OEM-E-20 | Brake switch / interlock (2WBS)
23 | Battery Positive |  | W3 |  | 0.85 mm² (≈18 AWG) | SP-14V-1
24 | Peak Hold Injector 5 |  | W37 |  | 0.5 mm² (≈20 AWG) | OEM-E-1 | Immobilizer fuel pump relay (IMO FPR)
25 | Low Side Ignition 6 |  |  |  | —
26 | Analogue Voltage Input 1 |  | W47 |  | 0.5 mm² (≈20 AWG) | OEM-A-19 | Manifold absolute pressure (MAP)
27 | Sensor 0V B |  | W20 |  | 0.5 mm² (≈20 AWG) | SP-0V-1
28 | Analogue Temperature Input 1 |  | W50 |  | 0.5 mm² (≈20 AWG) | OEM-B-8 | Coolant temp sensor (ECT)
29 | Knock Input 1 |  | W26 |  | 0.5 mm² (≈20 AWG) | OEM-A-9 | Knock sensor (KS)
3 | Low Side Ignition 7 |  |  |  | —
30 | Analogue Temperature Input 3 |  |  |  | —
31 | CAN Bus 1 Low |  |  |  | —
32 | Battery Positive |  | W4 |  | 0.85 mm² (≈18 AWG) | SP-14V-1
33 | Peak Hold Injector 1 |  | W31 |  | 0.5 mm² (≈20 AWG) | OEM-B-5 | Injector 1 (INJ1)
34 | Sensor 5.0V B |  | W22 |  | 0.5 mm² (≈20 AWG) | OEM-A-21 | Sensor 5V supply 1 (VCC1)
35 | Analogue Voltage Input 7 |  | W60 |  | 0.5 mm² (≈20 AWG) | OEM-E-22 | Brake switch (BKSW)
36 | Analogue Voltage Input 6 |  | W54 |  | 0.5 mm² (≈20 AWG) | OEM-E-15 | Electrical load detector (ELD)
37 | Sensor 6.3V |  |  |  | —
38 | Analogue Temperature Input 2 |  | W51 |  | 0.5 mm² (≈20 AWG) | OEM-B-17 | Intake air temp sensor (IAT)
39 | Analogue Temperature Input 4 |  |  |  | —
4 | Low Side Ignition 3 |  | W29 |  | 0.5 mm² (≈20 AWG) | OEM-A-28 | Ignition coil 3 (IGPLS3)
40 | CAN Bus 1 High |  |  |  | —
41 | Battery Positive |  | W5 |  | 0.85 mm² (≈18 AWG) | SP-14V-1
42 | Peak Hold Injector 6 |  | W38 |  | 0.5 mm² (≈20 AWG) | OEM-E-18 | A/C clutch relay (ACC)
43 | Low Side Injector 1 |  | W32 |  | 0.5 mm² (≈20 AWG) | OEM-B-4 | Injector 2 (INJ2)
44 | Analogue Voltage Input 8 |  |  |  | —
45 | Universal Digital Input 4 |  | W55 |  | 0.5 mm² (≈20 AWG) | OEM-A-18 | Vehicle speed sensor (VSS, M/T)
46 | Universal Digital Input 3 |  | W25 |  | 0.5 mm² (≈20 AWG) | OEM-A-26 | Camshaft position B (CMP B)
47 | Ethernet Transmit - |  |  |  | —
48 | Ethernet Transmit + |  |  |  | —
49 | Universal Digital Input 1 |  | W23 |  | 0.5 mm² (≈20 AWG) | OEM-A-7 | Crank position sensor (CKP)
5 | Low Side Ignition 2 |  | W28 |  | 0.5 mm² (≈20 AWG) | OEM-A-29 | Ignition coil 2 (IGPLS2)
50 | Peak Hold Injector 2 |  | W33 |  | 0.5 mm² (≈20 AWG) | OEM-B-3 | Injector 3 (INJ3)
51 | Low Side Injector 2 |  | W34 |  | 0.5 mm² (≈20 AWG) | OEM-B-2 | Injector 4 (INJ4)
52 | Universal Digital Input 5 |  | W56 |  | 0.5 mm² (≈20 AWG) | OEM-B-10 | Alternator L signal (ALTL)
53 | Universal Digital Input 6 |  | W57 |  | 0.5 mm² (≈20 AWG) | OEM-B-9 | VTEC oil pressure switch (VTPSW)
54 | Battery Backup |  |  |  | —
55 | Ethernet Receive + |  |  |  | —
56 | Universal Digital Input 2 |  | W24 |  | 0.5 mm² (≈20 AWG) | OEM-A-25 | Camshaft position A (CMP A)
57 | Peak Hold Injector 7 |  | W39 |  | 0.5 mm² (≈20 AWG) | OEM-E-8 | A/F sensor heater relay control (AFSHTCR)
58 | Half Bridge Output 5 |  | W45 |  | 0.5 mm² (≈20 AWG) | OEM-B-18 | Alternator control (ALTC)
59 | Half Bridge Output 3 |  | W43 |  | 0.5 mm² (≈20 AWG) | OEM-B-15 | VTEC solenoid (VTS)
6 | Analogue Voltage Input 3 |  | W49 |  | 0.5 mm² (≈20 AWG) | OEM-E-2 | Secondary heated O2 sensor (SHO2S)
60 | Knock Input 2 |  |  |  | —
61 | Ethernet Receive - |  |  |  | —
62 | Peak Hold Injector 8 |  | W42 |  | 0.5 mm² (≈20 AWG) | OEM-A-12 | Idle air control valve (IACV)
63 | Peak Hold Injector 3 |  | W35 |  | 0.5 mm² (≈20 AWG) | OEM-E-7 | Main relay control (MRLY)
64 | Half Bridge Output 6 |  | W46 |  | 0.5 mm² (≈20 AWG) | OEM-B-21 | Evap canister purge valve (PCS)
65 | Half Bridge Output 4 |  | W44 |  | 0.5 mm² (≈20 AWG) | OEM-B-1 | VTC oil control solenoid (+)
66 | Peak Hold Injector 4 |  | W36 |  | 0.5 mm² (≈20 AWG) | OEM-B-6 | Radiator fan control (FANC)
7 | Analogue Voltage Input 4 |  | W52 |  | 0.5 mm² (≈20 AWG) | OEM-B-13 | Alternator FR signal (ALTF)
8 | Half Bridge Output 2 |  | W41 |  | 0.5 mm² (≈20 AWG) | OEM-A-1 | A/F sensor heater control (AFSHTC)
9 | Half Bridge Output 1 |  | W40 |  | 0.5 mm² (≈20 AWG) | OEM-E-6 | Secondary O2 heater control (SO2SHTC)

## OEM-A
Cavity | Function | Signal | Wire | Colour | Gauge | Destination | Dest function | Terminal | Seal | Plug | NC
1 | A/F sensor heater control (AFSHTC) |  | W41 |  | 0.5 mm² (≈20 AWG) | M170-A-8 | Half Bridge Output 2
2 | Ignition power 2 (IGP2) |  | W1 |  | 0.85 mm² (≈18 AWG) | SP-14V-1
3 | Ignition power 1 (IGP1) |  | W2 |  | 0.85 mm² (≈18 AWG) | SP-14V-1
4 | Power ground 2 (PG2) |  | W8 |  | 0.85 mm² (≈18 AWG) | SP-GND-1
5 | Power ground 1 (PG1) |  | W9 |  | 0.85 mm² (≈18 AWG) | SP-GND-1
6 | A/F sensor + (AFS+, wideband Ip) |  |  |  | —
7 | Crank position sensor (CKP) |  | W23 |  | 0.5 mm² (≈20 AWG) | M170-A-49 | Universal Digital Input 1
8 |  |  |  |  | —
9 | Knock sensor (KS) |  | W26 |  | 0.5 mm² (≈20 AWG) | M170-A-29 | Knock Input 1
10 | Sensor ground 2 (SG2) |  | W16 |  | 0.5 mm² (≈20 AWG) | SP-0V-1
11 | Sensor ground 1 (SG1) |  | W17 |  | 0.5 mm² (≈20 AWG) | SP-0V-1
12 | Idle air control valve (IACV) |  | W42 |  | 0.5 mm² (≈20 AWG) | M170-A-62 | Peak Hold Injector 8
13 |  |  |  |  | —
14 |  |  |  |  | —
15 | Throttle position sensor (TPS) |  | W48 |  | 0.5 mm² (≈20 AWG) | M170-A-18 | Analogue Voltage Input 2
16 | A/F sensor - (AFS-, wideband Vs) |  |  |  | —
17 |  |  |  |  | —
18 | Vehicle speed sensor (VSS, M/T) |  | W55 |  | 0.5 mm² (≈20 AWG) | M170-A-45 | Universal Digital Input 4
19 | Manifold absolute pressure (MAP) |  | W47 |  | 0.5 mm² (≈20 AWG) | M170-A-26 | Analogue Voltage Input 1
20 | Sensor 5V supply 2 (VCC2) |  | W21 |  | 0.5 mm² (≈20 AWG) | M170-A-16 | Sensor 5.0V A
21 | Sensor 5V supply 1 (VCC1) |  | W22 |  | 0.5 mm² (≈20 AWG) | M170-A-34 | Sensor 5.0V B
22 | A/F sensor heater supply (AFSHTC+) |  |  |  | —
23 | Logic ground 2 (LG2) |  | W6 |  | 0.85 mm² (≈18 AWG) | SP-GND-1
24 | Logic ground 1 (LG1) |  | W7 |  | 0.85 mm² (≈18 AWG) | SP-GND-1
25 | Camshaft position A (CMP A) |  | W24 |  | 0.5 mm² (≈20 AWG) | M170-A-56 | Universal Digital Input 2
26 | Camshaft position B (CMP B) |  | W25 |  | 0.5 mm² (≈20 AWG) | M170-A-46 | Universal Digital Input 3
27 | Ignition coil 4 (IGPLS4) |  | W30 |  | 0.5 mm² (≈20 AWG) | M170-A-10 | Low Side Ignition 4
28 | Ignition coil 3 (IGPLS3) |  | W29 |  | 0.5 mm² (≈20 AWG) | M170-A-4 | Low Side Ignition 3
29 | Ignition coil 2 (IGPLS2) |  | W28 |  | 0.5 mm² (≈20 AWG) | M170-A-5 | Low Side Ignition 2
30 | Ignition coil 1 (IGPLS1) |  | W27 |  | 0.5 mm² (≈20 AWG) | M170-A-1 | Low Side Ignition 1
31 |  |  |  |  | —

## OEM-B
Cavity | Function | Signal | Wire | Colour | Gauge | Destination | Dest function | Terminal | Seal | Plug | NC
1 | VTC oil control solenoid (+) |  | W44 |  | 0.5 mm² (≈20 AWG) | M170-A-65 | Half Bridge Output 4
2 | Injector 4 (INJ4) |  | W34 |  | 0.5 mm² (≈20 AWG) | M170-A-51 | Low Side Injector 2
3 | Injector 3 (INJ3) |  | W33 |  | 0.5 mm² (≈20 AWG) | M170-A-50 | Peak Hold Injector 2
4 | Injector 2 (INJ2) |  | W32 |  | 0.5 mm² (≈20 AWG) | M170-A-43 | Low Side Injector 1
5 | Injector 1 (INJ1) |  | W31 |  | 0.5 mm² (≈20 AWG) | M170-A-33 | Peak Hold Injector 1
6 | Radiator fan control (FANC) |  | W36 |  | 0.5 mm² (≈20 AWG) | M170-A-66 | Peak Hold Injector 4
7 | Reverse lockout solenoid (RVS, Type-S) |  |  |  | —
8 | Coolant temp sensor (ECT) |  | W50 |  | 0.5 mm² (≈20 AWG) | M170-A-28 | Analogue Temperature Input 1
9 | VTEC oil pressure switch (VTPSW) |  | W57 |  | 0.5 mm² (≈20 AWG) | M170-A-53 | Universal Digital Input 6
10 | Alternator L signal (ALTL) |  | W56 |  | 0.5 mm² (≈20 AWG) | M170-A-52 | Universal Digital Input 5
11 |  |  |  |  | —
12 |  |  |  |  | —
13 | Alternator FR signal (ALTF) |  | W52 |  | 0.5 mm² (≈20 AWG) | M170-A-7 | Analogue Voltage Input 4
14 |  |  |  |  | —
15 | VTEC solenoid (VTS) |  | W43 |  | 0.5 mm² (≈20 AWG) | M170-A-59 | Half Bridge Output 3
16 |  |  |  |  | —
17 | Intake air temp sensor (IAT) |  | W51 |  | 0.5 mm² (≈20 AWG) | M170-A-38 | Analogue Temperature Input 2
18 | Alternator control (ALTC) |  | W45 |  | 0.5 mm² (≈20 AWG) | M170-A-58 | Half Bridge Output 5
19 |  |  |  |  | —
20 |  |  |  |  | —
21 | Evap canister purge valve (PCS) |  | W46 |  | 0.5 mm² (≈20 AWG) | M170-A-64 | Half Bridge Output 6
22 |  |  |  |  | —
23 | VTC oil control solenoid (-) |  |  |  | —
24 |  |  |  |  | —

## OEM-E
Cavity | Function | Signal | Wire | Colour | Gauge | Destination | Dest function | Terminal | Seal | Plug | NC
1 | Immobilizer fuel pump relay (IMO FPR) |  | W37 |  | 0.5 mm² (≈20 AWG) | M170-A-24 | Peak Hold Injector 5
2 | Secondary heated O2 sensor (SHO2S) |  | W49 |  | 0.5 mm² (≈20 AWG) | M170-A-6 | Analogue Voltage Input 3
3 | Logic ground 3 (LG3) |  | W10 |  | 0.85 mm² (≈18 AWG) | SP-GND-1
4 | Sensor ground 3 (SG3) |  | W18 |  | 0.5 mm² (≈20 AWG) | SP-0V-1
5 | Sensor 5V supply 3 (VCC3) |  |  |  | —
6 | Secondary O2 heater control (SO2SHTC) |  | W40 |  | 0.5 mm² (≈20 AWG) | M170-A-9 | Half Bridge Output 1
7 | Main relay control (MRLY) |  | W35 |  | 0.5 mm² (≈20 AWG) | M170-A-63 | Peak Hold Injector 3
8 | A/F sensor heater relay control (AFSHTCR) |  | W39 |  | 0.5 mm² (≈20 AWG) | M170-A-57 | Peak Hold Injector 7
9 | Ignition switch signal (IG1) |  |  |  | —
10 |  |  |  |  | —
11 |  |  |  |  | —
12 |  |  |  |  | —
13 |  |  |  |  | —
14 | Fuel tank pressure sensor (FTP) |  | W53 |  | 0.5 mm² (≈20 AWG) | M170-A-12 | Analogue Voltage Input 5
15 | Electrical load detector (ELD) |  | W54 |  | 0.5 mm² (≈20 AWG) | M170-A-36 | Analogue Voltage Input 6
16 | Power steering pressure switch (PSPSW) |  | W58 |  | 0.5 mm² (≈20 AWG) | M170-A-13 | Universal Digital Input 7
17 |  |  |  |  | —
18 | A/C clutch relay (ACC) |  | W38 |  | 0.5 mm² (≈20 AWG) | M170-A-42 | Peak Hold Injector 6
19 |  |  |  |  | —
20 | Brake switch / interlock (2WBS) |  | W59 |  | 0.5 mm² (≈20 AWG) | M170-A-22 | Universal Digital Input 8
21 | Evap vent shut valve (VSV) |  |  |  | —
22 | Brake switch (BKSW) |  | W60 |  | 0.5 mm² (≈20 AWG) | M170-A-35 | Analogue Voltage Input 7
23 | K-line (diagnostic) |  |  |  | —
24 | Multiplex communication (SEFMJ) |  |  |  | —
25 |  |  |  |  | —
26 | Engine speed pulse / tacho (NEP) |  |  |  | —
27 | Immobilizer code (IMOCD) |  |  |  | —
28 |  |  |  |  | —
29 | Service check signal (SCS) |  |  |  | —
30 | Write enable signal (WEN) |  |  |  | —
31 | Malfunction indicator lamp (MIL) |  |  |  | —

## SP-0V
Cavity | Function | Signal | Wire | Colour | Gauge | Destination | Dest function | Terminal | Seal | Plug | NC
1 |  |  | W20 |  | 0.5 mm² (≈20 AWG) | M170-A-27 | Sensor 0V B
1 |  |  | W16 |  | 0.5 mm² (≈20 AWG) | OEM-A-10 | Sensor ground 2 (SG2)
1 |  |  | W17 |  | 0.5 mm² (≈20 AWG) | OEM-A-11 | Sensor ground 1 (SG1)
1 |  |  | W18 |  | 0.5 mm² (≈20 AWG) | OEM-E-4 | Sensor ground 3 (SG3)
1 |  |  | W19 |  | 0.5 mm² (≈20 AWG) | M170-A-11 | Sensor 0V A

## SP-14V
Cavity | Function | Signal | Wire | Colour | Gauge | Destination | Dest function | Terminal | Seal | Plug | NC
1 |  |  | W1 |  | 0.85 mm² (≈18 AWG) | OEM-A-2 | Ignition power 2 (IGP2)
1 |  |  | W2 |  | 0.85 mm² (≈18 AWG) | OEM-A-3 | Ignition power 1 (IGP1)
1 |  |  | W3 |  | 0.85 mm² (≈18 AWG) | M170-A-23 | Battery Positive
1 |  |  | W4 |  | 0.85 mm² (≈18 AWG) | M170-A-32 | Battery Positive
1 |  |  | W5 |  | 0.85 mm² (≈18 AWG) | M170-A-41 | Battery Positive

## SP-GND
Cavity | Function | Signal | Wire | Colour | Gauge | Destination | Dest function | Terminal | Seal | Plug | NC
1 |  |  | W6 |  | 0.85 mm² (≈18 AWG) | OEM-A-23 | Logic ground 2 (LG2)
1 |  |  | W7 |  | 0.85 mm² (≈18 AWG) | OEM-A-24 | Logic ground 1 (LG1)
1 |  |  | W8 |  | 0.85 mm² (≈18 AWG) | OEM-A-4 | Power ground 2 (PG2)
1 |  |  | W9 |  | 0.85 mm² (≈18 AWG) | OEM-A-5 | Power ground 1 (PG1)
1 |  |  | W10 |  | 0.85 mm² (≈18 AWG) | OEM-E-3 | Logic ground 3 (LG3)
1 |  |  | W11 |  | 0.85 mm² (≈18 AWG) | M170-A-14 | Battery Negative 1
1 |  |  | W12 |  | 0.85 mm² (≈18 AWG) | M170-A-15 | Battery Negative 2
1 |  |  | W13 |  | 0.85 mm² (≈18 AWG) | M170-A-19 | Battery Negative 3
1 |  |  | W14 |  | 0.85 mm² (≈18 AWG) | M170-A-20 | Battery Negative 4
1 |  |  | W15 |  | 0.85 mm² (≈18 AWG) | M170-A-21 | Battery Negative 5

## BOM
Category | Manufacturer | Part number | Description | Qty | Unit | Unit price | Line total
connector | TE | 1318682-6 | K-series ECU harness plug A (040-3 HD plug assy, 31P) | 1 | ea
connector | TE | 353029-1 | K-series ECU harness plug B (040 H/D-3 plug HSG assy, 24P) | 1 | ea
connector | TE | 353826-1 | K-series ECU harness plug E (040 HD 31P plug HSG assy-B, 31P) | 1 | ea

## Pin map
OEM point | OEM function | OEM family | Target point | Target function | Target family | Wire colour | Evidence
OEM-A-1 | A/F sensor heater control (AFSHTC) | low_side_out | M170-A-8 | Half Bridge Output 2 | hbridge_out |  | single_source
OEM-A-10 | Sensor ground 2 (SG2) | sensor_ground | M170-A-11 + M170-A-27 | Sensor 0V A + Sensor 0V B | sensor_ground |  | corroborated
OEM-A-11 | Sensor ground 1 (SG1) | sensor_ground | M170-A-11 + M170-A-27 | Sensor 0V A + Sensor 0V B | sensor_ground |  | corroborated
OEM-A-12 | Idle air control valve (IACV) | low_side_out | M170-A-62 | Peak Hold Injector 8 | injector_out |  | corroborated
OEM-A-15 | Throttle position sensor (TPS) | analog_in | M170-A-18 | Analogue Voltage Input 2 | analog_in |  | corroborated
OEM-A-16 | A/F sensor - (AFS-, wideband Vs) | wb_vs |  |  |  |  | single_source
OEM-A-18 | Vehicle speed sensor (VSS, M/T) | digital_in | M170-A-45 | Universal Digital Input 4 | digital_in |  | corroborated
OEM-A-19 | Manifold absolute pressure (MAP) | analog_in | M170-A-26 | Analogue Voltage Input 1 | analog_in |  | corroborated
OEM-A-2 | Ignition power 2 (IGP2) | power_in | M170-A-23 + M170-A-32 + M170-A-41 | Battery Positive + Battery Positive + Battery Positive | power_in |  | corroborated
OEM-A-20 | Sensor 5V supply 2 (VCC2) | vref | M170-A-16 | Sensor 5.0V A | vref |  | corroborated
OEM-A-21 | Sensor 5V supply 1 (VCC1) | vref | M170-A-34 | Sensor 5.0V B | vref |  | corroborated
OEM-A-22 | A/F sensor heater supply (AFSHTC+) | power_out |  |  |  |  | single_source
OEM-A-23 | Logic ground 2 (LG2) | ground | M170-A-14 + M170-A-15 + M170-A-19 + M170-A-20 + M170-A-21 | Battery Negative 1 + Battery Negative 2 + Battery Negative 3 + Battery Negative 4 + Battery Negative 5 | ground |  | corroborated
OEM-A-24 | Logic ground 1 (LG1) | ground | M170-A-14 + M170-A-15 + M170-A-19 + M170-A-20 + M170-A-21 | Battery Negative 1 + Battery Negative 2 + Battery Negative 3 + Battery Negative 4 + Battery Negative 5 | ground |  | corroborated
OEM-A-25 | Camshaft position A (CMP A) | trigger_in | M170-A-56 | Universal Digital Input 2 | digital_in |  | single_source
OEM-A-26 | Camshaft position B (CMP B) | trigger_in | M170-A-46 | Universal Digital Input 3 | digital_in |  | single_source
OEM-A-27 | Ignition coil 4 (IGPLS4) | ignition_out | M170-A-10 | Low Side Ignition 4 | ignition_out |  | corroborated
OEM-A-28 | Ignition coil 3 (IGPLS3) | ignition_out | M170-A-4 | Low Side Ignition 3 | ignition_out |  | corroborated
OEM-A-29 | Ignition coil 2 (IGPLS2) | ignition_out | M170-A-5 | Low Side Ignition 2 | ignition_out |  | corroborated
OEM-A-3 | Ignition power 1 (IGP1) | power_in | M170-A-23 + M170-A-32 + M170-A-41 | Battery Positive + Battery Positive + Battery Positive | power_in |  | corroborated
OEM-A-30 | Ignition coil 1 (IGPLS1) | ignition_out | M170-A-1 | Low Side Ignition 1 | ignition_out |  | corroborated
OEM-A-4 | Power ground 2 (PG2) | ground | M170-A-14 + M170-A-15 + M170-A-19 + M170-A-20 + M170-A-21 | Battery Negative 1 + Battery Negative 2 + Battery Negative 3 + Battery Negative 4 + Battery Negative 5 | ground |  | corroborated
OEM-A-5 | Power ground 1 (PG1) | ground | M170-A-14 + M170-A-15 + M170-A-19 + M170-A-20 + M170-A-21 | Battery Negative 1 + Battery Negative 2 + Battery Negative 3 + Battery Negative 4 + Battery Negative 5 | ground |  | corroborated
OEM-A-6 | A/F sensor + (AFS+, wideband Ip) | wb_ip |  |  |  |  | single_source
OEM-A-7 | Crank position sensor (CKP) | trigger_in | M170-A-49 | Universal Digital Input 1 | digital_in |  | corroborated
OEM-A-9 | Knock sensor (KS) | knock_in | M170-A-29 | Knock Input 1 | knock_in |  | corroborated
OEM-B-1 | VTC oil control solenoid (+) | low_side_out | M170-A-65 | Half Bridge Output 4 | hbridge_out |  | corroborated
OEM-B-10 | Alternator L signal (ALTL) | digital_in | M170-A-52 | Universal Digital Input 5 | digital_in |  | single_source
OEM-B-13 | Alternator FR signal (ALTF) | analog_in | M170-A-7 | Analogue Voltage Input 4 | analog_in |  | single_source
OEM-B-15 | VTEC solenoid (VTS) | low_side_out | M170-A-59 | Half Bridge Output 3 | hbridge_out |  | single_source
OEM-B-17 | Intake air temp sensor (IAT) | temp_in | M170-A-38 | Analogue Temperature Input 2 | temp_in |  | corroborated
OEM-B-18 | Alternator control (ALTC) | low_side_out | M170-A-58 | Half Bridge Output 5 | hbridge_out |  | corroborated
OEM-B-2 | Injector 4 (INJ4) | injector_out | M170-A-51 | Low Side Injector 2 | injector_out |  | corroborated
OEM-B-21 | Evap canister purge valve (PCS) | low_side_out | M170-A-64 | Half Bridge Output 6 | hbridge_out |  | corroborated
OEM-B-23 | VTC oil control solenoid (-) | low_side_out |  |  |  |  | corroborated
OEM-B-3 | Injector 3 (INJ3) | injector_out | M170-A-50 | Peak Hold Injector 2 | injector_out |  | corroborated
OEM-B-4 | Injector 2 (INJ2) | injector_out | M170-A-43 | Low Side Injector 1 | injector_out |  | corroborated
OEM-B-5 | Injector 1 (INJ1) | injector_out | M170-A-33 | Peak Hold Injector 1 | injector_out |  | corroborated
OEM-B-6 | Radiator fan control (FANC) | low_side_out | M170-A-66 | Peak Hold Injector 4 | injector_out |  | corroborated
OEM-B-7 | Reverse lockout solenoid (RVS, Type-S) | low_side_out |  |  |  |  | corroborated
OEM-B-8 | Coolant temp sensor (ECT) | temp_in | M170-A-28 | Analogue Temperature Input 1 | temp_in |  | corroborated
OEM-B-9 | VTEC oil pressure switch (VTPSW) | digital_in | M170-A-53 | Universal Digital Input 6 | digital_in |  | corroborated
OEM-E-1 | Immobilizer fuel pump relay (IMO FPR) | low_side_out | M170-A-24 | Peak Hold Injector 5 | injector_out |  | corroborated
OEM-E-14 | Fuel tank pressure sensor (FTP) | analog_in | M170-A-12 | Analogue Voltage Input 5 | analog_in |  | corroborated
OEM-E-15 | Electrical load detector (ELD) | analog_in | M170-A-36 | Analogue Voltage Input 6 | analog_in |  | corroborated
OEM-E-16 | Power steering pressure switch (PSPSW) | digital_in | M170-A-13 | Universal Digital Input 7 | digital_in |  | corroborated
OEM-E-18 | A/C clutch relay (ACC) | low_side_out | M170-A-42 | Peak Hold Injector 6 | injector_out |  | corroborated
OEM-E-2 | Secondary heated O2 sensor (SHO2S) | lambda_nb_in | M170-A-6 | Analogue Voltage Input 3 | analog_in |  | corroborated
OEM-E-20 | Brake switch / interlock (2WBS) | digital_in | M170-A-22 | Universal Digital Input 8 | digital_in |  | single_source
OEM-E-21 | Evap vent shut valve (VSV) | low_side_out |  |  |  |  | corroborated
OEM-E-22 | Brake switch (BKSW) | digital_in | M170-A-35 | Analogue Voltage Input 7 | analog_in |  | corroborated
OEM-E-23 | K-line (diagnostic) | serial |  |  |  |  | single_source
OEM-E-24 | Multiplex communication (SEFMJ) | serial |  |  |  |  | corroborated
OEM-E-26 | Engine speed pulse / tacho (NEP) | tacho_out |  |  |  |  | corroborated
OEM-E-27 | Immobilizer code (IMOCD) | [5 empty] | single_source
OEM-E-29 | Service check signal (SCS) | [5 empty] | single_source
OEM-E-3 | Logic ground 3 (LG3) | ground | M170-A-14 + M170-A-15 + M170-A-19 + M170-A-20 + M170-A-21 | Battery Negative 1 + Battery Negative 2 + Battery Negative 3 + Battery Negative 4 + Battery Negative 5 | ground |  | corroborated
OEM-E-30 | Write enable signal (WEN) | [5 empty] | single_source
OEM-E-31 | Malfunction indicator lamp (MIL) | low_side_out |  |  |  |  | corroborated
OEM-E-4 | Sensor ground 3 (SG3) | sensor_ground | M170-A-11 + M170-A-27 | Sensor 0V A + Sensor 0V B | sensor_ground |  | corroborated
OEM-E-5 | Sensor 5V supply 3 (VCC3) | vref |  |  |  |  | corroborated
OEM-E-6 | Secondary O2 heater control (SO2SHTC) | low_side_out | M170-A-9 | Half Bridge Output 1 | hbridge_out |  | corroborated
OEM-E-7 | Main relay control (MRLY) | low_side_out | M170-A-63 | Peak Hold Injector 3 | injector_out |  | corroborated
OEM-E-8 | A/F sensor heater relay control (AFSHTCR) | low_side_out | M170-A-57 | Peak Hold Injector 7 | injector_out |  | corroborated
OEM-E-9 | Ignition switch signal (IG1) | digital_in |  |  |  |  | corroborated

## Findings
Severity | Code | Subject | Message | Points | Wires | Accepted | Reason
error | REQUIRED_UNMAPPED | OEM-E-9 | Required OEM function "Ignition switch signal (IG1)" (digital_in) is not connected to the new ECU. | OEM-E-9
warn | DATASET_GAP | RSX ECU A | 5 of 31 cavities on RSX ECU A have no pin data (8,13,14,17,31). Anything there is invisible to these checks.
warn | DATASET_GAP | RSX ECU B | 8 of 24 cavities on RSX ECU B have no pin data (11,12,14,16,19,20,22,24). Anything there is invisible to these checks.
warn | DATASET_GAP | RSX ECU E | 8 of 31 cavities on RSX ECU E have no pin data (10,11,12,13,17,19,25,28). Anything there is invisible to these checks.
warn | NET_FAMILY | OEM-A-1 ↔ M170-A-8 | OEM-A-1 "A/F sensor heater control (AFSHTC)" [low_side_out] is wired to M170-A-8 "Half Bridge Output 2" [hbridge_out]. A half-bridge can act as a low-side switch only if configured that way. | OEM-A-1 M170-A-8
warn | NET_FAMILY | OEM-A-25 ↔ M170-A-56 | OEM-A-25 "Camshaft position A (CMP A)" [trigger_in] is wired to M170-A-56 "Universal Digital Input 2" [digital_in]. Hall-type cam/speed signals can use a digital input if it handles the frequency; VR signals cannot. | OEM-A-25 M170-A-56
warn | NET_FAMILY | OEM-A-26 ↔ M170-A-46 | OEM-A-26 "Camshaft position B (CMP B)" [trigger_in] is wired to M170-A-46 "Universal Digital Input 3" [digital_in]. Hall-type cam/speed signals can use a digital input if it handles the frequency; VR signals cannot. | OEM-A-26 M170-A-46
warn | NET_FAMILY | OEM-A-7 ↔ M170-A-49 | OEM-A-7 "Crank position sensor (CKP)" [trigger_in] is wired to M170-A-49 "Universal Digital Input 1" [digital_in]. Hall-type cam/speed signals can use a digital input if it handles the frequency; VR signals cannot. | OEM-A-7 M170-A-49
warn | NET_FAMILY | OEM-B-1 ↔ M170-A-65 | OEM-B-1 "VTC oil control solenoid (+)" [low_side_out] is wired to M170-A-65 "Half Bridge Output 4" [hbridge_out]. A half-bridge can act as a low-side switch only if configured that way. | OEM-B-1 M170-A-65
warn | NET_FAMILY | OEM-B-15 ↔ M170-A-59 | OEM-B-15 "VTEC solenoid (VTS)" [low_side_out] is wired to M170-A-59 "Half Bridge Output 3" [hbridge_out]. A half-bridge can act as a low-side switch only if configured that way. | OEM-B-15 M170-A-59
warn | NET_FAMILY | OEM-B-18 ↔ M170-A-58 | OEM-B-18 "Alternator control (ALTC)" [low_side_out] is wired to M170-A-58 "Half Bridge Output 5" [hbridge_out]. A half-bridge can act as a low-side switch only if configured that way. | OEM-B-18 M170-A-58
warn | NET_FAMILY | OEM-B-21 ↔ M170-A-64 | OEM-B-21 "Evap canister purge valve (PCS)" [low_side_out] is wired to M170-A-64 "Half Bridge Output 6" [hbridge_out]. A half-bridge can act as a low-side switch only if configured that way. | OEM-B-21 M170-A-64
warn | NET_FAMILY | OEM-E-22 ↔ M170-A-35 | OEM-E-22 "Brake switch (BKSW)" [digital_in] is wired to M170-A-35 "Analogue Voltage Input 7" [analog_in]. Analog and digital on one net. A switch on an analog input works with a pull-up and a threshold; an analog sensor on a digital input loses its value. | OEM-E-22 M170-A-35
warn | NET_FAMILY | OEM-E-6 ↔ M170-A-9 | OEM-E-6 "Secondary O2 heater control (SO2SHTC)" [low_side_out] is wired to M170-A-9 "Half Bridge Output 1" [hbridge_out]. A half-bridge can act as a low-side switch only if configured that way. | OEM-E-6 M170-A-9
info | NET_FAMILY | OEM-A-12 ↔ M170-A-62 | OEM-A-12 "Idle air control valve (IACV)" [low_side_out] is wired to M170-A-62 "Peak Hold Injector 8" [injector_out]. Injector drivers can usually run general low-side loads; check current and PWM frequency. | OEM-A-12 M170-A-62
info | NET_FAMILY | OEM-B-6 ↔ M170-A-66 | OEM-B-6 "Radiator fan control (FANC)" [low_side_out] is wired to M170-A-66 "Peak Hold Injector 4" [injector_out]. Injector drivers can usually run general low-side loads; check current and PWM frequency. | OEM-B-6 M170-A-66
info | NET_FAMILY | OEM-E-1 ↔ M170-A-24 | OEM-E-1 "Immobilizer fuel pump relay (IMO FPR)" [low_side_out] is wired to M170-A-24 "Peak Hold Injector 5" [injector_out]. Injector drivers can usually run general low-side loads; check current and PWM frequency. | OEM-E-1 M170-A-24
info | NET_FAMILY | OEM-E-18 ↔ M170-A-42 | OEM-E-18 "A/C clutch relay (ACC)" [low_side_out] is wired to M170-A-42 "Peak Hold Injector 6" [injector_out]. Injector drivers can usually run general low-side loads; check current and PWM frequency. | OEM-E-18 M170-A-42
info | NET_FAMILY | OEM-E-7 ↔ M170-A-63 | OEM-E-7 "Main relay control (MRLY)" [low_side_out] is wired to M170-A-63 "Peak Hold Injector 3" [injector_out]. Injector drivers can usually run general low-side loads; check current and PWM frequency. | OEM-E-7 M170-A-63
info | NET_FAMILY | OEM-E-8 ↔ M170-A-57 | OEM-E-8 "A/F sensor heater relay control (AFSHTCR)" [low_side_out] is wired to M170-A-57 "Peak Hold Injector 7" [injector_out]. Injector drivers can usually run general low-side loads; check current and PWM frequency. | OEM-E-8 M170-A-57
info | UNMAPPED | OEM | 14 optional OEM pins are not mapped: OEM-A-16 A/F sensor - (AFS-, wideband Vs); OEM-A-22 A/F sensor heater supply (AFSHTC+); OEM-A-6 A/F sensor + (AFS+, wideband Ip); OEM-B-23 VTC oil control solenoid (-); OEM-B-7 Reverse lockout solenoid (RVS, Type-S); OEM-E-21 Evap vent shut valve (VSV); OEM-E-23 K-line (diagnostic); OEM-E-24 Multiplex communication (SEFMJ); OEM-E-26 Engine speed pulse / tacho (NEP); OEM-E-27 Immobilizer code (IMOCD); OEM-E-29 Service check signal (SCS); OEM-E-30 Write enable signal (WEN); OEM-E-31 Malfunction indicator lamp (MIL); OEM-E-5 Sensor 5V supply 3 (VCC3) | OEM-A-16 OEM-A-22 OEM-A-6 OEM-B-23 OEM-B-7 OEM-E-21 OEM-E-23 OEM-E-24 OEM-E-26 OEM-E-27 OEM-E-29 OEM-E-30 OEM-E-31 OEM-E-5

## Open items
Title | Detail | Severity | Status

## Info
Field | Value
Project | RSX Type-S 2002-04 (K20A2) → MoTeC M170 13170 (auto)
Harness | ECU adapter
Status | draft
Revision | 0
Exported at | 2026-10-05T02:04:56.700Z
Drawn by | Michael Gnankou
Drawing no
Company
Gauge unit | mm2
WARNING | NOT CHECKED. Don't build from this.
Disclaimer | Generated by Pinswap. FOR OFF-ROAD / COMPETITION USE ONLY. For planning only. Verify every connection against the factory service manual and the vehicle before wiring. No warranty.
Sources
[4] vendor_doc — Link: CIVICLink K20X (HC20X) DC5 installation manual · https://linkecu.com/documentation/237-4000%20DC5.pdf
[4] vendor_doc — MoTeC: M1 ECU Hardware manual (7 Nov 2013) — M130/M150/M170/M190 pinout tables · https://web.archive.org/web/2023id_/https://www.motec.com.au/hessian/uploads/M1_ECU_Hardware_c2517380e4.pdf
[3] forum — FFS TechNet: K-series 02-06 RSX ECU pin diagram (Helm) · https://ff-squad.com/technet2/k-series-02-06-rsx-ecu-pin-diagram/