## Connections
Wire | From point | From function | To point | To function | Signal | Gauge | Colour | Stripe | Ident | Length | Flags
W1 | OEM-A-2 | Ignition power 2 (IGP2) | SP-14V-1 |  | Ignition power 2 (IGP2) | 0.85 mm² (≈18 AWG) |  |  |  | — (no route) | NO ROUTE
W2 | OEM-A-3 | Ignition power 1 (IGP1) | SP-14V-1 |  | Ignition power 1 (IGP1) | 0.85 mm² (≈18 AWG) |  |  |  | — (no route) | NO ROUTE
W3 | SP-14V-1 |  | M190-B-H | Battery Positive 1 | Battery Positive 1 | 0.85 mm² (≈18 AWG) |  |  |  | — (no route) | NO ROUTE
W4 | SP-14V-1 |  | M190-B-J | Battery Positive 2 | Battery Positive 2 | 0.85 mm² (≈18 AWG) |  |  |  | — (no route) | NO ROUTE
W5 | SP-14V-1 |  | M190-B-K | Battery Positive 3 | Battery Positive 3 | 0.85 mm² (≈18 AWG) |  |  |  | — (no route) | NO ROUTE
W6 | SP-14V-1 |  | M190-B-L | Battery Positive 4 | Battery Positive 4 | 0.85 mm² (≈18 AWG) |  |  |  | — (no route) | NO ROUTE
W7 | OEM-A-23 | Logic ground 2 (LG2) | SP-GND-1 |  | Logic ground 2 (LG2) | 0.85 mm² (≈18 AWG) |  |  |  | — (no route) | NO ROUTE
W8 | OEM-A-24 | Logic ground 1 (LG1) | SP-GND-1 |  | Logic ground 1 (LG1) | 0.85 mm² (≈18 AWG) |  |  |  | — (no route) | NO ROUTE
W9 | OEM-A-4 | Power ground 2 (PG2) | SP-GND-1 |  | Power ground 2 (PG2) | 0.85 mm² (≈18 AWG) |  |  |  | — (no route) | NO ROUTE
W10 | OEM-A-5 | Power ground 1 (PG1) | SP-GND-1 |  | Power ground 1 (PG1) | 0.85 mm² (≈18 AWG) |  |  |  | — (no route) | NO ROUTE
W11 | OEM-E-3 | Logic ground 3 (LG3) | SP-GND-1 |  | Logic ground 3 (LG3) | 0.85 mm² (≈18 AWG) |  |  |  | — (no route) | NO ROUTE
W12 | SP-GND-1 |  | M190-B-c | Battery Negative 6 | Battery Negative 6 | 0.85 mm² (≈18 AWG) |  |  |  | — (no route) | NO ROUTE
W13 | SP-GND-1 |  | M190-B-G | Battery Negative 1 | Battery Negative 1 | 0.85 mm² (≈18 AWG) |  |  |  | — (no route) | NO ROUTE
W14 | SP-GND-1 |  | M190-B-W | Battery Negative 2 | Battery Negative 2 | 0.85 mm² (≈18 AWG) |  |  |  | — (no route) | NO ROUTE
W15 | SP-GND-1 |  | M190-B-X | Battery Negative 3 | Battery Negative 3 | 0.85 mm² (≈18 AWG) |  |  |  | — (no route) | NO ROUTE
W16 | SP-GND-1 |  | M190-B-Y | Battery Negative 4 | Battery Negative 4 | 0.85 mm² (≈18 AWG) |  |  |  | — (no route) | NO ROUTE
W17 | SP-GND-1 |  | M190-B-Z | Battery Negative 5 | Battery Negative 5 | 0.85 mm² (≈18 AWG) |  |  |  | — (no route) | NO ROUTE
W18 | OEM-A-10 | Sensor ground 2 (SG2) | SP-0V-1 |  | Sensor ground 2 (SG2) | 0.5 mm² (≈20 AWG) |  |  |  | — (no route) | NO ROUTE
W19 | OEM-A-11 | Sensor ground 1 (SG1) | SP-0V-1 |  | Sensor ground 1 (SG1) | 0.5 mm² (≈20 AWG) |  |  |  | — (no route) | NO ROUTE
W20 | OEM-E-4 | Sensor ground 3 (SG3) | SP-0V-1 |  | Sensor ground 3 (SG3) | 0.5 mm² (≈20 AWG) |  |  |  | — (no route) | NO ROUTE
W21 | SP-0V-1 |  | M190-A-18 | Sensor 0V C1 | Sensor 0V C1 | 0.5 mm² (≈20 AWG) |  |  |  | — (no route) | NO ROUTE
W22 | SP-0V-1 |  | M190-A-19 | Sensor 0V C2 | Sensor 0V C2 | 0.5 mm² (≈20 AWG) |  |  |  | — (no route) | NO ROUTE
W23 | SP-0V-1 |  | M190-A-20 | Sensor 0V C3 | Sensor 0V C3 | 0.5 mm² (≈20 AWG) |  |  |  | — (no route) | NO ROUTE
W24 | SP-0V-1 |  | M190-C-14 | Sensor 0V A1 | Sensor 0V A1 | 0.5 mm² (≈20 AWG) |  |  |  | — (no route) | NO ROUTE
W25 | SP-0V-1 |  | M190-C-15 | Sensor 0V A2 | Sensor 0V A2 | 0.5 mm² (≈20 AWG) |  |  |  | — (no route) | NO ROUTE
W26 | SP-0V-1 |  | M190-C-23 | Sensor 0V B1 | Sensor 0V B1 | 0.5 mm² (≈20 AWG) |  |  |  | — (no route) | NO ROUTE
W27 | SP-0V-1 |  | M190-C-30 | Sensor 0V B2 | Sensor 0V B2 | 0.5 mm² (≈20 AWG) |  |  |  | — (no route) | NO ROUTE
W28 | OEM-A-20 | Sensor 5V supply 2 (VCC2) | M190-A-16 | Sensor 5.0V C3 | Sensor 5V supply 2 (VCC2) | 0.5 mm² (≈20 AWG) |  |  |  | — (no route) | NO ROUTE
W29 | OEM-A-21 | Sensor 5V supply 1 (VCC1) | M190-A-8 | Sensor 5.0V C1 | Sensor 5V supply 1 (VCC1) | 0.5 mm² (≈20 AWG) |  |  |  | — (no route) | NO ROUTE
W30 | OEM-E-5 | Sensor 5V supply 3 (VCC3) | M190-A-9 | Sensor 5.0V C2 | Sensor 5V supply 3 (VCC3) | 0.5 mm² (≈20 AWG) |  |  |  | — (no route) | NO ROUTE
W31 | OEM-A-7 | Crank position sensor (CKP) | M190-C-18 | Universal Digital Input 1 | Crank position sensor (CKP) | 0.5 mm² (≈20 AWG) |  |  |  | — (no route) | NO ROUTE
W32 | OEM-A-25 | Camshaft position A (CMP A) | M190-C-32 | Universal Digital Input 2 | Camshaft position A (CMP A) | 0.5 mm² (≈20 AWG) |  |  |  | — (no route) | NO ROUTE
W33 | OEM-A-26 | Camshaft position B (CMP B) | M190-C-25 | Universal Digital Input 3 | Camshaft position B (CMP B) | 0.5 mm² (≈20 AWG) |  |  |  | — (no route) | NO ROUTE
W34 | OEM-A-9 | Knock sensor (KS) | M190-C-51 | Knock Input 1 | Knock sensor (KS) | 0.5 mm² (≈20 AWG) |  |  |  | — (no route) | NO ROUTE
W35 | OEM-A-30 | Ignition coil 1 (IGPLS1) | M190-C-16 | Low Side Ignition 1 | Ignition coil 1 (IGPLS1) | 0.5 mm² (≈20 AWG) |  |  |  | — (no route) | NO ROUTE
W36 | OEM-A-29 | Ignition coil 2 (IGPLS2) | M190-C-8 | Low Side Ignition 2 | Ignition coil 2 (IGPLS2) | 0.5 mm² (≈20 AWG) |  |  |  | — (no route) | NO ROUTE
W37 | OEM-A-28 | Ignition coil 3 (IGPLS3) | M190-C-2 | Low Side Ignition 3 | Ignition coil 3 (IGPLS3) | 0.5 mm² (≈20 AWG) |  |  |  | — (no route) | NO ROUTE
W38 | OEM-A-27 | Ignition coil 4 (IGPLS4) | M190-C-1 | Low Side Ignition 4 | Ignition coil 4 (IGPLS4) | 0.5 mm² (≈20 AWG) |  |  |  | — (no route) | NO ROUTE
W39 | OEM-B-5 | Injector 1 (INJ1) | M190-A-11 | Peak Hold Injector 1 | Injector 1 (INJ1) | 0.5 mm² (≈20 AWG) |  |  |  | — (no route) | NO ROUTE
W40 | OEM-B-4 | Injector 2 (INJ2) | M190-A-3 | Low Side Injector 1 | Injector 2 (INJ2) | 0.5 mm² (≈20 AWG) |  |  |  | — (no route) | NO ROUTE
W41 | OEM-B-3 | Injector 3 (INJ3) | M190-B-U | Low Side Injector 1 | Injector 3 (INJ3) | 0.5 mm² (≈20 AWG) |  |  |  | — (no route) | NO ROUTE
W42 | OEM-B-2 | Injector 4 (INJ4) | M190-A-12 | Peak Hold Injector 2 | Injector 4 (INJ4) | 0.5 mm² (≈20 AWG) |  |  |  | — (no route) | NO ROUTE
W43 | OEM-E-7 | Main relay control (MRLY) | M190-A-2 | Low Side Injector 2 | Main relay control (MRLY) | 0.5 mm² (≈20 AWG) |  |  |  | — (no route) | NO ROUTE
W44 | OEM-B-6 | Radiator fan control (FANC) | M190-B-V | Low Side Injector 2 | Radiator fan control (FANC) | 0.5 mm² (≈20 AWG) |  |  |  | — (no route) | NO ROUTE
W45 | OEM-E-1 | Immobilizer fuel pump relay (IMO FPR) | M190-A-1 | Low Side Injector 3 | Immobilizer fuel pump relay (IMO FPR) | 0.5 mm² (≈20 AWG) |  |  |  | — (no route) | NO ROUTE
W46 | OEM-E-18 | A/C clutch relay (ACC) | M190-B-b | Low Side Injector 3 | A/C clutch relay (ACC) | 0.5 mm² (≈20 AWG) |  |  |  | — (no route) | NO ROUTE
W47 | OEM-E-8 | A/F sensor heater relay control (AFSHTCR) | M190-A-5 | Low Side Injector 4 | A/F sensor heater relay control (AFSHTCR) | 0.5 mm² (≈20 AWG) |  |  |  | — (no route) | NO ROUTE
W48 | OEM-E-6 | Secondary O2 heater control (SO2SHTC) | M190-B-A | Half Bridge Output 1 | Secondary O2 heater control (SO2SHTC) | 0.5 mm² (≈20 AWG) |  |  |  | — (no route) | NO ROUTE
W49 | OEM-A-1 | A/F sensor heater control (AFSHTC) | M190-B-B | Half Bridge Output 2 | A/F sensor heater control (AFSHTC) | 0.5 mm² (≈20 AWG) |  |  |  | — (no route) | NO ROUTE
W50 | OEM-A-12 | Idle air control valve (IACV) | M190-B-S | Low Side Injector 4 | Idle air control valve (IACV) | 0.5 mm² (≈20 AWG) |  |  |  | — (no route) | NO ROUTE
W51 | OEM-B-15 | VTEC solenoid (VTS) | M190-A-48 | Low Side Injector 5 | VTEC solenoid (VTS) | 0.5 mm² (≈20 AWG) |  |  |  | — (no route) | NO ROUTE
W52 | OEM-B-1 | VTC oil control solenoid (+) | M190-B-a | Low Side Injector 5 | VTC oil control solenoid (+) | 0.5 mm² (≈20 AWG) |  |  |  | — (no route) | NO ROUTE
W53 | OEM-B-18 | Alternator control (ALTC) | M190-A-40 | Low Side Injector 6 | Alternator control (ALTC) | 0.5 mm² (≈20 AWG) |  |  |  | — (no route) | NO ROUTE
W54 | OEM-B-21 | Evap canister purge valve (PCS) | M190-B-T | Low Side Injector 6 | Evap canister purge valve (PCS) | 0.5 mm² (≈20 AWG) |  |  |  | — (no route) | NO ROUTE
W55 | OEM-B-23 | VTC oil control solenoid (-) | M190-A-25 | Low Side Injector 7 | VTC oil control solenoid (-) | 0.5 mm² (≈20 AWG) |  |  |  | — (no route) | NO ROUTE
W56 | OEM-B-7 | Reverse lockout solenoid (RVS, Type-S) | M190-A-10 | Low Side Injector 8 | Reverse lockout solenoid (RVS, Type-S) | 0.5 mm² (≈20 AWG) |  |  |  | — (no route) | NO ROUTE
W57 | OEM-E-21 | Evap vent shut valve (VSV) | M190-A-47 | Low Side Injector 9 | Evap vent shut valve (VSV) | 0.5 mm² (≈20 AWG) |  |  |  | — (no route) | NO ROUTE
W58 | OEM-E-31 | Malfunction indicator lamp (MIL) | M190-A-32 | Low Side Injector 10 | Malfunction indicator lamp (MIL) | 0.5 mm² (≈20 AWG) |  |  |  | — (no route) | NO ROUTE
W59 | OEM-A-19 | Manifold absolute pressure (MAP) | M190-C-42 | Analogue Voltage Input 1 | Manifold absolute pressure (MAP) | 0.5 mm² (≈20 AWG) |  |  |  | — (no route) | NO ROUTE
W60 | OEM-A-15 | Throttle position sensor (TPS) | M190-C-36 | Analogue Voltage Input 2 | Throttle position sensor (TPS) | 0.5 mm² (≈20 AWG) |  |  |  | — (no route) | NO ROUTE
W61 | OEM-E-2 | Secondary heated O2 sensor (SHO2S) | M190-A-7 | Lambda Narrow Input 1 | Secondary heated O2 sensor (SHO2S) | 0.5 mm² (≈20 AWG) |  |  |  | — (no route) | NO ROUTE
W62 | OEM-B-8 | Coolant temp sensor (ECT) | M190-C-37 | Analogue Temperature Input 1 | Coolant temp sensor (ECT) | 0.5 mm² (≈20 AWG) |  |  |  | — (no route) | NO ROUTE
W63 | OEM-B-17 | Intake air temp sensor (IAT) | M190-C-39 | Analogue Temperature Input 2 | Intake air temp sensor (IAT) | 0.5 mm² (≈20 AWG) |  |  |  | — (no route) | NO ROUTE
W64 | OEM-B-13 | Alternator FR signal (ALTF) | M190-C-35 | Analogue Voltage Input 3 | Alternator FR signal (ALTF) | 0.5 mm² (≈20 AWG) |  |  |  | — (no route) | NO ROUTE
W65 | OEM-E-14 | Fuel tank pressure sensor (FTP) | M190-C-28 | Analogue Voltage Input 4 | Fuel tank pressure sensor (FTP) | 0.5 mm² (≈20 AWG) |  |  |  | — (no route) | NO ROUTE
W66 | OEM-E-15 | Electrical load detector (ELD) | M190-C-29 | Analogue Voltage Input 5 | Electrical load detector (ELD) | 0.5 mm² (≈20 AWG) |  |  |  | — (no route) | NO ROUTE
W67 | OEM-A-18 | Vehicle speed sensor (VSS, M/T) | M190-C-27 | Universal Digital Input 4 | Vehicle speed sensor (VSS, M/T) | 0.5 mm² (≈20 AWG) |  |  |  | — (no route) | NO ROUTE
W68 | OEM-B-10 | Alternator L signal (ALTL) | M190-A-21 | Digital Input 1 | Alternator L signal (ALTL) | 0.5 mm² (≈20 AWG) |  |  |  | — (no route) | NO ROUTE
W69 | OEM-B-9 | VTEC oil pressure switch (VTPSW) | M190-A-14 | Digital Input 2 | VTEC oil pressure switch (VTPSW) | 0.5 mm² (≈20 AWG) |  |  |  | — (no route) | NO ROUTE
W70 | OEM-E-16 | Power steering pressure switch (PSPSW) | M190-A-30 | Digital Input 3 | Power steering pressure switch (PSPSW) | 0.5 mm² (≈20 AWG) |  |  |  | — (no route) | NO ROUTE
W71 | OEM-E-20 | Brake switch / interlock (2WBS) | M190-A-37 | Digital Input 4 | Brake switch / interlock (2WBS) | 0.5 mm² (≈20 AWG) |  |  |  | — (no route) | NO ROUTE
W72 | OEM-E-22 | Brake switch (BKSW) | M190-C-40 | Universal Digital Input 5 | Brake switch (BKSW) | 0.5 mm² (≈20 AWG) |  |  |  | — (no route) | NO ROUTE

## M190-A
Cavity | Function | Signal | Wire | Colour | Gauge | Destination | Dest function | Terminal | Seal | Plug | NC
1 | Low Side Injector 3 |  | W45 |  | 0.5 mm² (≈20 AWG) | OEM-E-1 | Immobilizer fuel pump relay (IMO FPR)
10 | Low Side Injector 8 |  | W56 |  | 0.5 mm² (≈20 AWG) | OEM-B-7 | Reverse lockout solenoid (RVS, Type-S)
11 | Peak Hold Injector 1 |  | W39 |  | 0.5 mm² (≈20 AWG) | OEM-B-5 | Injector 1 (INJ1)
12 | Peak Hold Injector 2 |  | W42 |  | 0.5 mm² (≈20 AWG) | OEM-B-2 | Injector 4 (INJ4)
13 | Analogue Voltage Input 11 |  |  |  | —
14 | Digital Input 2 |  | W69 |  | 0.5 mm² (≈20 AWG) | OEM-B-9 | VTEC oil pressure switch (VTPSW)
15 | RS232 Receive |  |  |  | —
16 | Sensor 5.0V C3 |  | W28 |  | 0.5 mm² (≈20 AWG) | OEM-A-20 | Sensor 5V supply 2 (VCC2)
17 | Low Side Injector 11 |  |  |  | —
18 | Sensor 0V C1 |  | W21 |  | 0.5 mm² (≈20 AWG) | SP-0V-1
19 | Sensor 0V C2 |  | W22 |  | 0.5 mm² (≈20 AWG) | SP-0V-1
2 | Low Side Injector 2 |  | W43 |  | 0.5 mm² (≈20 AWG) | OEM-E-7 | Main relay control (MRLY)
20 | Sensor 0V C3 |  | W23 |  | 0.5 mm² (≈20 AWG) | SP-0V-1
21 | Digital Input 1 |  | W68 |  | 0.5 mm² (≈20 AWG) | OEM-B-10 | Alternator L signal (ALTL)
22 | LIN Bus |  |  |  | —
23 | RS232 Transmit |  |  |  | —
24 | CAN Bus 2 High |  |  |  | —
25 | Low Side Injector 7 |  | W55 |  | 0.5 mm² (≈20 AWG) | OEM-B-23 | VTC oil control solenoid (-)
26 | Peak Hold Injector 3 |  |  |  | —
27 | Analogue Voltage Input 15 |  |  |  | —
28 | Analogue Voltage Input 16 |  |  |  | —
29 | Analogue Voltage Input 17 |  |  |  | —
3 | Low Side Injector 1 |  | W40 |  | 0.5 mm² (≈20 AWG) | OEM-B-4 | Injector 2 (INJ2)
30 | Digital Input 3 |  | W70 |  | 0.5 mm² (≈20 AWG) | OEM-E-16 | Power steering pressure switch (PSPSW)
31 | CAN Bus 2 Low |  |  |  | —
32 | Low Side Injector 10 |  | W58 |  | 0.5 mm² (≈20 AWG) | OEM-E-31 | Malfunction indicator lamp (MIL)
33 | Peak Hold Injector 4 |  |  |  | —
34 | Analogue Voltage Input 13 |  |  |  | —
35 | Analogue Voltage Input 12 |  |  |  | —
36 | Peak Hold Injector 7 |  |  |  | —
37 | Digital Input 4 |  | W71 |  | 0.5 mm² (≈20 AWG) | OEM-E-20 | Brake switch / interlock (2WBS)
38 | Battery Backup |  |  |  | —
39 | CAN Bus 3 High |  |  |  | —
4 | Low Side Injector 12 |  |  |  | —
40 | Low Side Injector 6 |  | W53 |  | 0.5 mm² (≈20 AWG) | OEM-B-18 | Alternator control (ALTC)
41 | Analogue Voltage Input 14 |  |  |  | —
42 | Peak Hold Injector 9 |  |  |  | —
43 | Peak Hold Injector 10 |  |  |  | —
44 | Peak Hold Injector 6 |  |  |  | —
45 | Peak Hold Injector 5 |  |  |  | —
46 | CAN Bus 3 Low |  |  |  | —
47 | Low Side Injector 9 |  | W57 |  | 0.5 mm² (≈20 AWG) | OEM-E-21 | Evap vent shut valve (VSV)
48 | Low Side Injector 5 |  | W51 |  | 0.5 mm² (≈20 AWG) | OEM-B-15 | VTEC solenoid (VTS)
49 | Peak Hold Injector 11 |  |  |  | —
5 | Low Side Injector 4 |  | W47 |  | 0.5 mm² (≈20 AWG) | OEM-E-8 | A/F sensor heater relay control (AFSHTCR)
50 | Peak Hold Injector 12 |  |  |  | —
51 | Peak Hold Injector 8 |  |  |  | —
52 | Low Side Ignition 12 |  |  |  | —
53 | Low Side Ignition 9 |  |  |  | —
54 | Low Side Ignition 10 |  |  |  | —
55 | Low Side Ignition 11 |  |  |  | —
6 | Lambda Narrow Input 2 |  |  |  | —
7 | Lambda Narrow Input 1 |  | W61 |  | 0.5 mm² (≈20 AWG) | OEM-E-2 | Secondary heated O2 sensor (SHO2S)
8 | Sensor 5.0V C1 |  | W29 |  | 0.5 mm² (≈20 AWG) | OEM-A-21 | Sensor 5V supply 1 (VCC1)
9 | Sensor 5.0V C2 |  | W30 |  | 0.5 mm² (≈20 AWG) | OEM-E-5 | Sensor 5V supply 3 (VCC3)

## M190-B
Cavity | Function | Signal | Wire | Colour | Gauge | Destination | Dest function | Terminal | Seal | Plug | NC
a | Low Side Injector 5 |  | W52 |  | 0.5 mm² (≈20 AWG) | OEM-B-1 | VTC oil control solenoid (+)
A | Half Bridge Output 1 |  | W48 |  | 0.5 mm² (≈20 AWG) | OEM-E-6 | Secondary O2 heater control (SO2SHTC)
b | Low Side Injector 3 |  | W46 |  | 0.5 mm² (≈20 AWG) | OEM-E-18 | A/C clutch relay (ACC)
B | Half Bridge Output 2 |  | W49 |  | 0.5 mm² (≈20 AWG) | OEM-A-1 | A/F sensor heater control (AFSHTC)
c | Battery Negative 6 |  | W12 |  | 0.85 mm² (≈18 AWG) | SP-GND-1
C | Half Bridge Output 3 |  |  |  | —
D | Half Bridge Output 4 |  |  |  | —
E | Half Bridge Output 5 |  |  |  | —
F | Half Bridge Output 6 |  |  |  | —
G | Battery Negative 1 |  | W13 |  | 0.85 mm² (≈18 AWG) | SP-GND-1
H | Battery Positive 1 |  | W3 |  | 0.85 mm² (≈18 AWG) | SP-14V-1
J | Battery Positive 2 |  | W4 |  | 0.85 mm² (≈18 AWG) | SP-14V-1
K | Battery Positive 3 |  | W5 |  | 0.85 mm² (≈18 AWG) | SP-14V-1
L | Battery Positive 4 |  | W6 |  | 0.85 mm² (≈18 AWG) | SP-14V-1
M | Half Bridge Output 10 |  |  |  | —
N | Half Bridge Output 9 |  |  |  | —
P | Half Bridge Output 8 |  |  |  | —
R | Half Bridge Output 7 |  |  |  | —
S | Low Side Injector 4 |  | W50 |  | 0.5 mm² (≈20 AWG) | OEM-A-12 | Idle air control valve (IACV)
T | Low Side Injector 6 |  | W54 |  | 0.5 mm² (≈20 AWG) | OEM-B-21 | Evap canister purge valve (PCS)
U | Low Side Injector 1 |  | W41 |  | 0.5 mm² (≈20 AWG) | OEM-B-3 | Injector 3 (INJ3)
V | Low Side Injector 2 |  | W44 |  | 0.5 mm² (≈20 AWG) | OEM-B-6 | Radiator fan control (FANC)
W | Battery Negative 2 |  | W14 |  | 0.85 mm² (≈18 AWG) | SP-GND-1
X | Battery Negative 3 |  | W15 |  | 0.85 mm² (≈18 AWG) | SP-GND-1
Y | Battery Negative 4 |  | W16 |  | 0.85 mm² (≈18 AWG) | SP-GND-1
Z | Battery Negative 5 |  | W17 |  | 0.85 mm² (≈18 AWG) | SP-GND-1

## M190-C
Cavity | Function | Signal | Wire | Colour | Gauge | Destination | Dest function | Terminal | Seal | Plug | NC
1 | Low Side Ignition 4 |  | W38 |  | 0.5 mm² (≈20 AWG) | OEM-A-27 | Ignition coil 4 (IGPLS4)
10 | Universal Digital Input 8 |  |  |  | —
11 | Analogue Voltage Input 6 |  |  |  | —
12 | Analogue Voltage Input 7 |  |  |  | —
13 | Analogue Voltage Input 9 |  |  |  | —
14 | Sensor 0V A1 |  | W24 |  | 0.5 mm² (≈20 AWG) | SP-0V-1
15 | Sensor 0V A2 |  | W25 |  | 0.5 mm² (≈20 AWG) | SP-0V-1
16 | Low Side Ignition 1 |  | W35 |  | 0.5 mm² (≈20 AWG) | OEM-A-30 | Ignition coil 1 (IGPLS1)
17 | Universal Digital Input 7 |  |  |  | —
18 | Universal Digital Input 1 |  | W31 |  | 0.5 mm² (≈20 AWG) | OEM-A-7 | Crank position sensor (CKP)
19 | Universal Digital Input 12 |  |  |  | —
2 | Low Side Ignition 3 |  | W37 |  | 0.5 mm² (≈20 AWG) | OEM-A-28 | Ignition coil 3 (IGPLS3)
20 | Universal Digital Input 11 |  |  |  | —
21 | Universal Digital Input 10 |  |  |  | —
22 | Universal Digital Input 9 |  |  |  | —
23 | Sensor 0V B1 |  | W26 |  | 0.5 mm² (≈20 AWG) | SP-0V-1
24 | CAN Bus 1 High |  |  |  | —
25 | Universal Digital Input 3 |  | W33 |  | 0.5 mm² (≈20 AWG) | OEM-A-26 | Camshaft position B (CMP B)
26 | Ethernet Receive - |  |  |  | —
27 | Universal Digital Input 4 |  | W67 |  | 0.5 mm² (≈20 AWG) | OEM-A-18 | Vehicle speed sensor (VSS, M/T)
28 | Analogue Voltage Input 4 |  | W65 |  | 0.5 mm² (≈20 AWG) | OEM-E-14 | Fuel tank pressure sensor (FTP)
29 | Analogue Voltage Input 5 |  | W66 |  | 0.5 mm² (≈20 AWG) | OEM-E-15 | Electrical load detector (ELD)
3 | Low Side Ignition 8 |  |  |  | —
30 | Sensor 0V B2 |  | W27 |  | 0.5 mm² (≈20 AWG) | SP-0V-1
31 | CAN Bus 1 Low |  |  |  | —
32 | Universal Digital Input 2 |  | W32 |  | 0.5 mm² (≈20 AWG) | OEM-A-25 | Camshaft position A (CMP A)
33 | Ethernet Receive + |  |  |  | —
34 | Ethernet Transmit - |  |  |  | —
35 | Analogue Voltage Input 3 |  | W64 |  | 0.5 mm² (≈20 AWG) | OEM-B-13 | Alternator FR signal (ALTF)
36 | Analogue Voltage Input 2 |  | W60 |  | 0.5 mm² (≈20 AWG) | OEM-A-15 | Throttle position sensor (TPS)
37 | Analogue Temperature Input 1 |  | W62 |  | 0.5 mm² (≈20 AWG) | OEM-B-8 | Coolant temp sensor (ECT)
38 | Analogue Temperature Input 3 |  |  |  | —
39 | Analogue Temperature Input 2 |  | W63 |  | 0.5 mm² (≈20 AWG) | OEM-B-17 | Intake air temp sensor (IAT)
4 | Low Side Ignition 6 |  |  |  | —
40 | Universal Digital Input 5 |  | W72 |  | 0.5 mm² (≈20 AWG) | OEM-E-22 | Brake switch (BKSW)
41 | Ethernet Transmit + |  |  |  | —
42 | Analogue Voltage Input 1 |  | W59 |  | 0.5 mm² (≈20 AWG) | OEM-A-19 | Manifold absolute pressure (MAP)
43 | Knock Input 3 |  |  |  | —
44 | Knock Input 2 |  |  |  | —
45 | Analogue Temperature Input 5 |  |  |  | —
46 | Analogue Temperature Input 4 |  |  |  | —
47 | Universal Digital Input 6 |  |  |  | —
48 | Sensor 5.0V A1 |  |  |  | —
49 | Knock Input 4 |  |  |  | —
5 | Low Side Ignition 5 |  |  |  | —
50 | Sensor 5.0V B1 |  |  |  | —
51 | Knock Input 1 |  | W34 |  | 0.5 mm² (≈20 AWG) | OEM-A-9 | Knock sensor (KS)
52 | Analogue Temperature Input 6 |  |  |  | —
53 | Sensor 5.0V A2 |  |  |  | —
54 | Sensor 6.3V |  |  |  | —
55 | Sensor 5.0V B2 |  |  |  | —
6 | Analogue Voltage Input 8 |  |  |  | —
7 | Analogue Voltage Input 10 |  |  |  | —
8 | Low Side Ignition 2 |  | W36 |  | 0.5 mm² (≈20 AWG) | OEM-A-29 | Ignition coil 2 (IGPLS2)
9 | Low Side Ignition 7 |  |  |  | —

## OEM-A
Cavity | Function | Signal | Wire | Colour | Gauge | Destination | Dest function | Terminal | Seal | Plug | NC
1 | A/F sensor heater control (AFSHTC) |  | W49 |  | 0.5 mm² (≈20 AWG) | M190-B-B | Half Bridge Output 2
2 | Ignition power 2 (IGP2) |  | W1 |  | 0.85 mm² (≈18 AWG) | SP-14V-1
3 | Ignition power 1 (IGP1) |  | W2 |  | 0.85 mm² (≈18 AWG) | SP-14V-1
4 | Power ground 2 (PG2) |  | W9 |  | 0.85 mm² (≈18 AWG) | SP-GND-1
5 | Power ground 1 (PG1) |  | W10 |  | 0.85 mm² (≈18 AWG) | SP-GND-1
6 | A/F sensor + (AFS+, wideband Ip) |  |  |  | —
7 | Crank position sensor (CKP) |  | W31 |  | 0.5 mm² (≈20 AWG) | M190-C-18 | Universal Digital Input 1
8 |  |  |  |  | —
9 | Knock sensor (KS) |  | W34 |  | 0.5 mm² (≈20 AWG) | M190-C-51 | Knock Input 1
10 | Sensor ground 2 (SG2) |  | W18 |  | 0.5 mm² (≈20 AWG) | SP-0V-1
11 | Sensor ground 1 (SG1) |  | W19 |  | 0.5 mm² (≈20 AWG) | SP-0V-1
12 | Idle air control valve (IACV) |  | W50 |  | 0.5 mm² (≈20 AWG) | M190-B-S | Low Side Injector 4
13 |  |  |  |  | —
14 |  |  |  |  | —
15 | Throttle position sensor (TPS) |  | W60 |  | 0.5 mm² (≈20 AWG) | M190-C-36 | Analogue Voltage Input 2
16 | A/F sensor - (AFS-, wideband Vs) |  |  |  | —
17 |  |  |  |  | —
18 | Vehicle speed sensor (VSS, M/T) |  | W67 |  | 0.5 mm² (≈20 AWG) | M190-C-27 | Universal Digital Input 4
19 | Manifold absolute pressure (MAP) |  | W59 |  | 0.5 mm² (≈20 AWG) | M190-C-42 | Analogue Voltage Input 1
20 | Sensor 5V supply 2 (VCC2) |  | W28 |  | 0.5 mm² (≈20 AWG) | M190-A-16 | Sensor 5.0V C3
21 | Sensor 5V supply 1 (VCC1) |  | W29 |  | 0.5 mm² (≈20 AWG) | M190-A-8 | Sensor 5.0V C1
22 | A/F sensor heater supply (AFSHTC+) |  |  |  | —
23 | Logic ground 2 (LG2) |  | W7 |  | 0.85 mm² (≈18 AWG) | SP-GND-1
24 | Logic ground 1 (LG1) |  | W8 |  | 0.85 mm² (≈18 AWG) | SP-GND-1
25 | Camshaft position A (CMP A) |  | W32 |  | 0.5 mm² (≈20 AWG) | M190-C-32 | Universal Digital Input 2
26 | Camshaft position B (CMP B) |  | W33 |  | 0.5 mm² (≈20 AWG) | M190-C-25 | Universal Digital Input 3
27 | Ignition coil 4 (IGPLS4) |  | W38 |  | 0.5 mm² (≈20 AWG) | M190-C-1 | Low Side Ignition 4
28 | Ignition coil 3 (IGPLS3) |  | W37 |  | 0.5 mm² (≈20 AWG) | M190-C-2 | Low Side Ignition 3
29 | Ignition coil 2 (IGPLS2) |  | W36 |  | 0.5 mm² (≈20 AWG) | M190-C-8 | Low Side Ignition 2
30 | Ignition coil 1 (IGPLS1) |  | W35 |  | 0.5 mm² (≈20 AWG) | M190-C-16 | Low Side Ignition 1
31 |  |  |  |  | —

## OEM-B
Cavity | Function | Signal | Wire | Colour | Gauge | Destination | Dest function | Terminal | Seal | Plug | NC
1 | VTC oil control solenoid (+) |  | W52 |  | 0.5 mm² (≈20 AWG) | M190-B-a | Low Side Injector 5
2 | Injector 4 (INJ4) |  | W42 |  | 0.5 mm² (≈20 AWG) | M190-A-12 | Peak Hold Injector 2
3 | Injector 3 (INJ3) |  | W41 |  | 0.5 mm² (≈20 AWG) | M190-B-U | Low Side Injector 1
4 | Injector 2 (INJ2) |  | W40 |  | 0.5 mm² (≈20 AWG) | M190-A-3 | Low Side Injector 1
5 | Injector 1 (INJ1) |  | W39 |  | 0.5 mm² (≈20 AWG) | M190-A-11 | Peak Hold Injector 1
6 | Radiator fan control (FANC) |  | W44 |  | 0.5 mm² (≈20 AWG) | M190-B-V | Low Side Injector 2
7 | Reverse lockout solenoid (RVS, Type-S) |  | W56 |  | 0.5 mm² (≈20 AWG) | M190-A-10 | Low Side Injector 8
8 | Coolant temp sensor (ECT) |  | W62 |  | 0.5 mm² (≈20 AWG) | M190-C-37 | Analogue Temperature Input 1
9 | VTEC oil pressure switch (VTPSW) |  | W69 |  | 0.5 mm² (≈20 AWG) | M190-A-14 | Digital Input 2
10 | Alternator L signal (ALTL) |  | W68 |  | 0.5 mm² (≈20 AWG) | M190-A-21 | Digital Input 1
11 |  |  |  |  | —
12 |  |  |  |  | —
13 | Alternator FR signal (ALTF) |  | W64 |  | 0.5 mm² (≈20 AWG) | M190-C-35 | Analogue Voltage Input 3
14 |  |  |  |  | —
15 | VTEC solenoid (VTS) |  | W51 |  | 0.5 mm² (≈20 AWG) | M190-A-48 | Low Side Injector 5
16 |  |  |  |  | —
17 | Intake air temp sensor (IAT) |  | W63 |  | 0.5 mm² (≈20 AWG) | M190-C-39 | Analogue Temperature Input 2
18 | Alternator control (ALTC) |  | W53 |  | 0.5 mm² (≈20 AWG) | M190-A-40 | Low Side Injector 6
19 |  |  |  |  | —
20 |  |  |  |  | —
21 | Evap canister purge valve (PCS) |  | W54 |  | 0.5 mm² (≈20 AWG) | M190-B-T | Low Side Injector 6
22 |  |  |  |  | —
23 | VTC oil control solenoid (-) |  | W55 |  | 0.5 mm² (≈20 AWG) | M190-A-25 | Low Side Injector 7
24 |  |  |  |  | —

## OEM-E
Cavity | Function | Signal | Wire | Colour | Gauge | Destination | Dest function | Terminal | Seal | Plug | NC
1 | Immobilizer fuel pump relay (IMO FPR) |  | W45 |  | 0.5 mm² (≈20 AWG) | M190-A-1 | Low Side Injector 3
2 | Secondary heated O2 sensor (SHO2S) |  | W61 |  | 0.5 mm² (≈20 AWG) | M190-A-7 | Lambda Narrow Input 1
3 | Logic ground 3 (LG3) |  | W11 |  | 0.85 mm² (≈18 AWG) | SP-GND-1
4 | Sensor ground 3 (SG3) |  | W20 |  | 0.5 mm² (≈20 AWG) | SP-0V-1
5 | Sensor 5V supply 3 (VCC3) |  | W30 |  | 0.5 mm² (≈20 AWG) | M190-A-9 | Sensor 5.0V C2
6 | Secondary O2 heater control (SO2SHTC) |  | W48 |  | 0.5 mm² (≈20 AWG) | M190-B-A | Half Bridge Output 1
7 | Main relay control (MRLY) |  | W43 |  | 0.5 mm² (≈20 AWG) | M190-A-2 | Low Side Injector 2
8 | A/F sensor heater relay control (AFSHTCR) |  | W47 |  | 0.5 mm² (≈20 AWG) | M190-A-5 | Low Side Injector 4
9 | Ignition switch signal (IG1) |  |  |  | —
10 |  |  |  |  | —
11 |  |  |  |  | —
12 |  |  |  |  | —
13 |  |  |  |  | —
14 | Fuel tank pressure sensor (FTP) |  | W65 |  | 0.5 mm² (≈20 AWG) | M190-C-28 | Analogue Voltage Input 4
15 | Electrical load detector (ELD) |  | W66 |  | 0.5 mm² (≈20 AWG) | M190-C-29 | Analogue Voltage Input 5
16 | Power steering pressure switch (PSPSW) |  | W70 |  | 0.5 mm² (≈20 AWG) | M190-A-30 | Digital Input 3
17 |  |  |  |  | —
18 | A/C clutch relay (ACC) |  | W46 |  | 0.5 mm² (≈20 AWG) | M190-B-b | Low Side Injector 3
19 |  |  |  |  | —
20 | Brake switch / interlock (2WBS) |  | W71 |  | 0.5 mm² (≈20 AWG) | M190-A-37 | Digital Input 4
21 | Evap vent shut valve (VSV) |  | W57 |  | 0.5 mm² (≈20 AWG) | M190-A-47 | Low Side Injector 9
22 | Brake switch (BKSW) |  | W72 |  | 0.5 mm² (≈20 AWG) | M190-C-40 | Universal Digital Input 5
23 | K-line (diagnostic) |  |  |  | —
24 | Multiplex communication (SEFMJ) |  |  |  | —
25 |  |  |  |  | —
26 | Engine speed pulse / tacho (NEP) |  |  |  | —
27 | Immobilizer code (IMOCD) |  |  |  | —
28 |  |  |  |  | —
29 | Service check signal (SCS) |  |  |  | —
30 | Write enable signal (WEN) |  |  |  | —
31 | Malfunction indicator lamp (MIL) |  | W58 |  | 0.5 mm² (≈20 AWG) | M190-A-32 | Low Side Injector 10

## SP-0V
Cavity | Function | Signal | Wire | Colour | Gauge | Destination | Dest function | Terminal | Seal | Plug | NC
1 |  |  | W18 |  | 0.5 mm² (≈20 AWG) | OEM-A-10 | Sensor ground 2 (SG2)
1 |  |  | W19 |  | 0.5 mm² (≈20 AWG) | OEM-A-11 | Sensor ground 1 (SG1)
1 |  |  | W20 |  | 0.5 mm² (≈20 AWG) | OEM-E-4 | Sensor ground 3 (SG3)
1 |  |  | W21 |  | 0.5 mm² (≈20 AWG) | M190-A-18 | Sensor 0V C1
1 |  |  | W22 |  | 0.5 mm² (≈20 AWG) | M190-A-19 | Sensor 0V C2
1 |  |  | W23 |  | 0.5 mm² (≈20 AWG) | M190-A-20 | Sensor 0V C3
1 |  |  | W24 |  | 0.5 mm² (≈20 AWG) | M190-C-14 | Sensor 0V A1
1 |  |  | W25 |  | 0.5 mm² (≈20 AWG) | M190-C-15 | Sensor 0V A2
1 |  |  | W26 |  | 0.5 mm² (≈20 AWG) | M190-C-23 | Sensor 0V B1
1 |  |  | W27 |  | 0.5 mm² (≈20 AWG) | M190-C-30 | Sensor 0V B2

## SP-14V
Cavity | Function | Signal | Wire | Colour | Gauge | Destination | Dest function | Terminal | Seal | Plug | NC
1 |  |  | W1 |  | 0.85 mm² (≈18 AWG) | OEM-A-2 | Ignition power 2 (IGP2)
1 |  |  | W2 |  | 0.85 mm² (≈18 AWG) | OEM-A-3 | Ignition power 1 (IGP1)
1 |  |  | W3 |  | 0.85 mm² (≈18 AWG) | M190-B-H | Battery Positive 1
1 |  |  | W4 |  | 0.85 mm² (≈18 AWG) | M190-B-J | Battery Positive 2
1 |  |  | W5 |  | 0.85 mm² (≈18 AWG) | M190-B-K | Battery Positive 3
1 |  |  | W6 |  | 0.85 mm² (≈18 AWG) | M190-B-L | Battery Positive 4

## SP-GND
Cavity | Function | Signal | Wire | Colour | Gauge | Destination | Dest function | Terminal | Seal | Plug | NC
1 |  |  | W7 |  | 0.85 mm² (≈18 AWG) | OEM-A-23 | Logic ground 2 (LG2)
1 |  |  | W8 |  | 0.85 mm² (≈18 AWG) | OEM-A-24 | Logic ground 1 (LG1)
1 |  |  | W9 |  | 0.85 mm² (≈18 AWG) | OEM-A-4 | Power ground 2 (PG2)
1 |  |  | W10 |  | 0.85 mm² (≈18 AWG) | OEM-A-5 | Power ground 1 (PG1)
1 |  |  | W11 |  | 0.85 mm² (≈18 AWG) | OEM-E-3 | Logic ground 3 (LG3)
1 |  |  | W12 |  | 0.85 mm² (≈18 AWG) | M190-B-c | Battery Negative 6
1 |  |  | W13 |  | 0.85 mm² (≈18 AWG) | M190-B-G | Battery Negative 1
1 |  |  | W14 |  | 0.85 mm² (≈18 AWG) | M190-B-W | Battery Negative 2
1 |  |  | W15 |  | 0.85 mm² (≈18 AWG) | M190-B-X | Battery Negative 3
1 |  |  | W16 |  | 0.85 mm² (≈18 AWG) | M190-B-Y | Battery Negative 4
1 |  |  | W17 |  | 0.85 mm² (≈18 AWG) | M190-B-Z | Battery Negative 5

## BOM
Category | Manufacturer | Part number | Description | Qty | Unit | Unit price | Line total
connector | TE | 1318682-6 | K-series ECU harness plug A (040-3 HD plug assy, 31P) | 1 | ea
connector | TE | 353029-1 | K-series ECU harness plug B (040 H/D-3 plug HSG assy, 24P) | 1 | ea
connector | TE | 353826-1 | K-series ECU harness plug E (040 HD 31P plug HSG assy-B, 31P) | 1 | ea

## Pin map
OEM point | OEM function | OEM family | Target point | Target function | Target family | Wire colour | Evidence
OEM-A-1 | A/F sensor heater control (AFSHTC) | low_side_out | M190-B-B | Half Bridge Output 2 | hbridge_out |  | single_source
OEM-A-10 | Sensor ground 2 (SG2) | sensor_ground | M190-A-18 + M190-A-19 + M190-A-20 + M190-C-14 + M190-C-15 + M190-C-23 + M190-C-30 | Sensor 0V C1 + Sensor 0V C2 + Sensor 0V C3 + Sensor 0V A1 + Sensor 0V A2 + Sensor 0V B1 + Sensor 0V B2 | sensor_ground |  | corroborated
OEM-A-11 | Sensor ground 1 (SG1) | sensor_ground | M190-A-18 + M190-A-19 + M190-A-20 + M190-C-14 + M190-C-15 + M190-C-23 + M190-C-30 | Sensor 0V C1 + Sensor 0V C2 + Sensor 0V C3 + Sensor 0V A1 + Sensor 0V A2 + Sensor 0V B1 + Sensor 0V B2 | sensor_ground |  | corroborated
OEM-A-12 | Idle air control valve (IACV) | low_side_out | M190-B-S | Low Side Injector 4 | injector_out |  | corroborated
OEM-A-15 | Throttle position sensor (TPS) | analog_in | M190-C-36 | Analogue Voltage Input 2 | analog_in |  | corroborated
OEM-A-16 | A/F sensor - (AFS-, wideband Vs) | wb_vs |  |  |  |  | single_source
OEM-A-18 | Vehicle speed sensor (VSS, M/T) | digital_in | M190-C-27 | Universal Digital Input 4 | digital_in |  | corroborated
OEM-A-19 | Manifold absolute pressure (MAP) | analog_in | M190-C-42 | Analogue Voltage Input 1 | analog_in |  | corroborated
OEM-A-2 | Ignition power 2 (IGP2) | power_in | M190-B-H + M190-B-J + M190-B-K + M190-B-L | Battery Positive 1 + Battery Positive 2 + Battery Positive 3 + Battery Positive 4 | power_in |  | corroborated
OEM-A-20 | Sensor 5V supply 2 (VCC2) | vref | M190-A-16 | Sensor 5.0V C3 | vref |  | corroborated
OEM-A-21 | Sensor 5V supply 1 (VCC1) | vref | M190-A-8 | Sensor 5.0V C1 | vref |  | corroborated
OEM-A-22 | A/F sensor heater supply (AFSHTC+) | power_out |  |  |  |  | single_source
OEM-A-23 | Logic ground 2 (LG2) | ground | M190-B-G + M190-B-W + M190-B-X + M190-B-Y + M190-B-Z + M190-B-c | Battery Negative 1 + Battery Negative 2 + Battery Negative 3 + Battery Negative 4 + Battery Negative 5 + Battery Negative 6 | ground |  | corroborated
OEM-A-24 | Logic ground 1 (LG1) | ground | M190-B-G + M190-B-W + M190-B-X + M190-B-Y + M190-B-Z + M190-B-c | Battery Negative 1 + Battery Negative 2 + Battery Negative 3 + Battery Negative 4 + Battery Negative 5 + Battery Negative 6 | ground |  | corroborated
OEM-A-25 | Camshaft position A (CMP A) | trigger_in | M190-C-32 | Universal Digital Input 2 | digital_in |  | single_source
OEM-A-26 | Camshaft position B (CMP B) | trigger_in | M190-C-25 | Universal Digital Input 3 | digital_in |  | single_source
OEM-A-27 | Ignition coil 4 (IGPLS4) | ignition_out | M190-C-1 | Low Side Ignition 4 | ignition_out |  | corroborated
OEM-A-28 | Ignition coil 3 (IGPLS3) | ignition_out | M190-C-2 | Low Side Ignition 3 | ignition_out |  | corroborated
OEM-A-29 | Ignition coil 2 (IGPLS2) | ignition_out | M190-C-8 | Low Side Ignition 2 | ignition_out |  | corroborated
OEM-A-3 | Ignition power 1 (IGP1) | power_in | M190-B-H + M190-B-J + M190-B-K + M190-B-L | Battery Positive 1 + Battery Positive 2 + Battery Positive 3 + Battery Positive 4 | power_in |  | corroborated
OEM-A-30 | Ignition coil 1 (IGPLS1) | ignition_out | M190-C-16 | Low Side Ignition 1 | ignition_out |  | corroborated
OEM-A-4 | Power ground 2 (PG2) | ground | M190-B-G + M190-B-W + M190-B-X + M190-B-Y + M190-B-Z + M190-B-c | Battery Negative 1 + Battery Negative 2 + Battery Negative 3 + Battery Negative 4 + Battery Negative 5 + Battery Negative 6 | ground |  | corroborated
OEM-A-5 | Power ground 1 (PG1) | ground | M190-B-G + M190-B-W + M190-B-X + M190-B-Y + M190-B-Z + M190-B-c | Battery Negative 1 + Battery Negative 2 + Battery Negative 3 + Battery Negative 4 + Battery Negative 5 + Battery Negative 6 | ground |  | corroborated
OEM-A-6 | A/F sensor + (AFS+, wideband Ip) | wb_ip |  |  |  |  | single_source
OEM-A-7 | Crank position sensor (CKP) | trigger_in | M190-C-18 | Universal Digital Input 1 | digital_in |  | corroborated
OEM-A-9 | Knock sensor (KS) | knock_in | M190-C-51 | Knock Input 1 | knock_in |  | corroborated
OEM-B-1 | VTC oil control solenoid (+) | low_side_out | M190-B-a | Low Side Injector 5 | injector_out |  | corroborated
OEM-B-10 | Alternator L signal (ALTL) | digital_in | M190-A-21 | Digital Input 1 | digital_in |  | single_source
OEM-B-13 | Alternator FR signal (ALTF) | analog_in | M190-C-35 | Analogue Voltage Input 3 | analog_in |  | single_source
OEM-B-15 | VTEC solenoid (VTS) | low_side_out | M190-A-48 | Low Side Injector 5 | injector_out |  | single_source
OEM-B-17 | Intake air temp sensor (IAT) | temp_in | M190-C-39 | Analogue Temperature Input 2 | temp_in |  | corroborated
OEM-B-18 | Alternator control (ALTC) | low_side_out | M190-A-40 | Low Side Injector 6 | injector_out |  | corroborated
OEM-B-2 | Injector 4 (INJ4) | injector_out | M190-A-12 | Peak Hold Injector 2 | injector_out |  | corroborated
OEM-B-21 | Evap canister purge valve (PCS) | low_side_out | M190-B-T | Low Side Injector 6 | injector_out |  | corroborated
OEM-B-23 | VTC oil control solenoid (-) | low_side_out | M190-A-25 | Low Side Injector 7 | injector_out |  | corroborated
OEM-B-3 | Injector 3 (INJ3) | injector_out | M190-B-U | Low Side Injector 1 | injector_out |  | corroborated
OEM-B-4 | Injector 2 (INJ2) | injector_out | M190-A-3 | Low Side Injector 1 | injector_out |  | corroborated
OEM-B-5 | Injector 1 (INJ1) | injector_out | M190-A-11 | Peak Hold Injector 1 | injector_out |  | corroborated
OEM-B-6 | Radiator fan control (FANC) | low_side_out | M190-B-V | Low Side Injector 2 | injector_out |  | corroborated
OEM-B-7 | Reverse lockout solenoid (RVS, Type-S) | low_side_out | M190-A-10 | Low Side Injector 8 | injector_out |  | corroborated
OEM-B-8 | Coolant temp sensor (ECT) | temp_in | M190-C-37 | Analogue Temperature Input 1 | temp_in |  | corroborated
OEM-B-9 | VTEC oil pressure switch (VTPSW) | digital_in | M190-A-14 | Digital Input 2 | digital_in |  | corroborated
OEM-E-1 | Immobilizer fuel pump relay (IMO FPR) | low_side_out | M190-A-1 | Low Side Injector 3 | injector_out |  | corroborated
OEM-E-14 | Fuel tank pressure sensor (FTP) | analog_in | M190-C-28 | Analogue Voltage Input 4 | analog_in |  | corroborated
OEM-E-15 | Electrical load detector (ELD) | analog_in | M190-C-29 | Analogue Voltage Input 5 | analog_in |  | corroborated
OEM-E-16 | Power steering pressure switch (PSPSW) | digital_in | M190-A-30 | Digital Input 3 | digital_in |  | corroborated
OEM-E-18 | A/C clutch relay (ACC) | low_side_out | M190-B-b | Low Side Injector 3 | injector_out |  | corroborated
OEM-E-2 | Secondary heated O2 sensor (SHO2S) | lambda_nb_in | M190-A-7 | Lambda Narrow Input 1 | lambda_nb_in |  | corroborated
OEM-E-20 | Brake switch / interlock (2WBS) | digital_in | M190-A-37 | Digital Input 4 | digital_in |  | single_source
OEM-E-21 | Evap vent shut valve (VSV) | low_side_out | M190-A-47 | Low Side Injector 9 | injector_out |  | corroborated
OEM-E-22 | Brake switch (BKSW) | digital_in | M190-C-40 | Universal Digital Input 5 | digital_in |  | corroborated
OEM-E-23 | K-line (diagnostic) | serial |  |  |  |  | single_source
OEM-E-24 | Multiplex communication (SEFMJ) | serial |  |  |  |  | corroborated
OEM-E-26 | Engine speed pulse / tacho (NEP) | tacho_out |  |  |  |  | corroborated
OEM-E-27 | Immobilizer code (IMOCD) | [5 empty] | single_source
OEM-E-29 | Service check signal (SCS) | [5 empty] | single_source
OEM-E-3 | Logic ground 3 (LG3) | ground | M190-B-G + M190-B-W + M190-B-X + M190-B-Y + M190-B-Z + M190-B-c | Battery Negative 1 + Battery Negative 2 + Battery Negative 3 + Battery Negative 4 + Battery Negative 5 + Battery Negative 6 | ground |  | corroborated
OEM-E-30 | Write enable signal (WEN) | [5 empty] | single_source
OEM-E-31 | Malfunction indicator lamp (MIL) | low_side_out | M190-A-32 | Low Side Injector 10 | injector_out |  | corroborated
OEM-E-4 | Sensor ground 3 (SG3) | sensor_ground | M190-A-18 + M190-A-19 + M190-A-20 + M190-C-14 + M190-C-15 + M190-C-23 + M190-C-30 | Sensor 0V C1 + Sensor 0V C2 + Sensor 0V C3 + Sensor 0V A1 + Sensor 0V A2 + Sensor 0V B1 + Sensor 0V B2 | sensor_ground |  | corroborated
OEM-E-5 | Sensor 5V supply 3 (VCC3) | vref | M190-A-9 | Sensor 5.0V C2 | vref |  | corroborated
OEM-E-6 | Secondary O2 heater control (SO2SHTC) | low_side_out | M190-B-A | Half Bridge Output 1 | hbridge_out |  | corroborated
OEM-E-7 | Main relay control (MRLY) | low_side_out | M190-A-2 | Low Side Injector 2 | injector_out |  | corroborated
OEM-E-8 | A/F sensor heater relay control (AFSHTCR) | low_side_out | M190-A-5 | Low Side Injector 4 | injector_out |  | corroborated
OEM-E-9 | Ignition switch signal (IG1) | digital_in |  |  |  |  | corroborated

## Findings
Severity | Code | Subject | Message | Points | Wires | Accepted | Reason
error | REQUIRED_UNMAPPED | OEM-E-9 | Required OEM function "Ignition switch signal (IG1)" (digital_in) is not connected to the new ECU. | OEM-E-9
warn | DATASET_GAP | RSX ECU A | 5 of 31 cavities on RSX ECU A have no pin data (8,13,14,17,31). Anything there is invisible to these checks.
warn | DATASET_GAP | RSX ECU B | 8 of 24 cavities on RSX ECU B have no pin data (11,12,14,16,19,20,22,24). Anything there is invisible to these checks.
warn | DATASET_GAP | RSX ECU E | 8 of 31 cavities on RSX ECU E have no pin data (10,11,12,13,17,19,25,28). Anything there is invisible to these checks.
warn | NET_FAMILY | OEM-A-1 ↔ M190-B-B | OEM-A-1 "A/F sensor heater control (AFSHTC)" [low_side_out] is wired to M190-B-B "Half Bridge Output 2" [hbridge_out]. A half-bridge can act as a low-side switch only if configured that way. | OEM-A-1 M190-B-B
warn | NET_FAMILY | OEM-A-25 ↔ M190-C-32 | OEM-A-25 "Camshaft position A (CMP A)" [trigger_in] is wired to M190-C-32 "Universal Digital Input 2" [digital_in]. Hall-type cam/speed signals can use a digital input if it handles the frequency; VR signals cannot. | OEM-A-25 M190-C-32
warn | NET_FAMILY | OEM-A-26 ↔ M190-C-25 | OEM-A-26 "Camshaft position B (CMP B)" [trigger_in] is wired to M190-C-25 "Universal Digital Input 3" [digital_in]. Hall-type cam/speed signals can use a digital input if it handles the frequency; VR signals cannot. | OEM-A-26 M190-C-25
warn | NET_FAMILY | OEM-A-7 ↔ M190-C-18 | OEM-A-7 "Crank position sensor (CKP)" [trigger_in] is wired to M190-C-18 "Universal Digital Input 1" [digital_in]. Hall-type cam/speed signals can use a digital input if it handles the frequency; VR signals cannot. | OEM-A-7 M190-C-18
warn | NET_FAMILY | OEM-E-6 ↔ M190-B-A | OEM-E-6 "Secondary O2 heater control (SO2SHTC)" [low_side_out] is wired to M190-B-A "Half Bridge Output 1" [hbridge_out]. A half-bridge can act as a low-side switch only if configured that way. | OEM-E-6 M190-B-A
info | NET_FAMILY | OEM-A-12 ↔ M190-B-S | OEM-A-12 "Idle air control valve (IACV)" [low_side_out] is wired to M190-B-S "Low Side Injector 4" [injector_out]. Injector drivers can usually run general low-side loads; check current and PWM frequency. | OEM-A-12 M190-B-S
info | NET_FAMILY | OEM-B-1 ↔ M190-B-a | OEM-B-1 "VTC oil control solenoid (+)" [low_side_out] is wired to M190-B-a "Low Side Injector 5" [injector_out]. Injector drivers can usually run general low-side loads; check current and PWM frequency. | OEM-B-1 M190-B-a
info | NET_FAMILY | OEM-B-15 ↔ M190-A-48 | OEM-B-15 "VTEC solenoid (VTS)" [low_side_out] is wired to M190-A-48 "Low Side Injector 5" [injector_out]. Injector drivers can usually run general low-side loads; check current and PWM frequency. | OEM-B-15 M190-A-48
info | NET_FAMILY | OEM-B-18 ↔ M190-A-40 | OEM-B-18 "Alternator control (ALTC)" [low_side_out] is wired to M190-A-40 "Low Side Injector 6" [injector_out]. Injector drivers can usually run general low-side loads; check current and PWM frequency. | OEM-B-18 M190-A-40
info | NET_FAMILY | OEM-B-21 ↔ M190-B-T | OEM-B-21 "Evap canister purge valve (PCS)" [low_side_out] is wired to M190-B-T "Low Side Injector 6" [injector_out]. Injector drivers can usually run general low-side loads; check current and PWM frequency. | OEM-B-21 M190-B-T
info | NET_FAMILY | OEM-B-23 ↔ M190-A-25 | OEM-B-23 "VTC oil control solenoid (-)" [low_side_out] is wired to M190-A-25 "Low Side Injector 7" [injector_out]. Injector drivers can usually run general low-side loads; check current and PWM frequency. | OEM-B-23 M190-A-25
info | NET_FAMILY | OEM-B-6 ↔ M190-B-V | OEM-B-6 "Radiator fan control (FANC)" [low_side_out] is wired to M190-B-V "Low Side Injector 2" [injector_out]. Injector drivers can usually run general low-side loads; check current and PWM frequency. | OEM-B-6 M190-B-V
info | NET_FAMILY | OEM-B-7 ↔ M190-A-10 | OEM-B-7 "Reverse lockout solenoid (RVS, Type-S)" [low_side_out] is wired to M190-A-10 "Low Side Injector 8" [injector_out]. Injector drivers can usually run general low-side loads; check current and PWM frequency. | OEM-B-7 M190-A-10
info | NET_FAMILY | OEM-E-1 ↔ M190-A-1 | OEM-E-1 "Immobilizer fuel pump relay (IMO FPR)" [low_side_out] is wired to M190-A-1 "Low Side Injector 3" [injector_out]. Injector drivers can usually run general low-side loads; check current and PWM frequency. | OEM-E-1 M190-A-1
info | NET_FAMILY | OEM-E-18 ↔ M190-B-b | OEM-E-18 "A/C clutch relay (ACC)" [low_side_out] is wired to M190-B-b "Low Side Injector 3" [injector_out]. Injector drivers can usually run general low-side loads; check current and PWM frequency. | OEM-E-18 M190-B-b
info | NET_FAMILY | OEM-E-21 ↔ M190-A-47 | OEM-E-21 "Evap vent shut valve (VSV)" [low_side_out] is wired to M190-A-47 "Low Side Injector 9" [injector_out]. Injector drivers can usually run general low-side loads; check current and PWM frequency. | OEM-E-21 M190-A-47
info | NET_FAMILY | OEM-E-31 ↔ M190-A-32 | OEM-E-31 "Malfunction indicator lamp (MIL)" [low_side_out] is wired to M190-A-32 "Low Side Injector 10" [injector_out]. Injector drivers can usually run general low-side loads; check current and PWM frequency. | OEM-E-31 M190-A-32
info | NET_FAMILY | OEM-E-7 ↔ M190-A-2 | OEM-E-7 "Main relay control (MRLY)" [low_side_out] is wired to M190-A-2 "Low Side Injector 2" [injector_out]. Injector drivers can usually run general low-side loads; check current and PWM frequency. | OEM-E-7 M190-A-2
info | NET_FAMILY | OEM-E-8 ↔ M190-A-5 | OEM-E-8 "A/F sensor heater relay control (AFSHTCR)" [low_side_out] is wired to M190-A-5 "Low Side Injector 4" [injector_out]. Injector drivers can usually run general low-side loads; check current and PWM frequency. | OEM-E-8 M190-A-5
info | UNMAPPED | OEM | 9 optional OEM pins are not mapped: OEM-A-16 A/F sensor - (AFS-, wideband Vs); OEM-A-22 A/F sensor heater supply (AFSHTC+); OEM-A-6 A/F sensor + (AFS+, wideband Ip); OEM-E-23 K-line (diagnostic); OEM-E-24 Multiplex communication (SEFMJ); OEM-E-26 Engine speed pulse / tacho (NEP); OEM-E-27 Immobilizer code (IMOCD); OEM-E-29 Service check signal (SCS); OEM-E-30 Write enable signal (WEN) | OEM-A-16 OEM-A-22 OEM-A-6 OEM-E-23 OEM-E-24 OEM-E-26 OEM-E-27 OEM-E-29 OEM-E-30

## Open items
Title | Detail | Severity | Status

## Info
Field | Value
Project | RSX Type-S 2002-04 (K20A2) → MoTeC M190 13190 (auto)
Harness | ECU adapter
Status | draft
Revision | 0
Exported at | 2026-10-05T00:05:50.166Z
Drawn by | Michael Gnankou
Drawing no
Company
Gauge unit | mm2
WARNING | NOT CHECKED. Don't build from this.
Disclaimer | Generated by Pinswap. FOR OFF-ROAD / COMPETITION USE ONLY. For planning only. Verify every connection against the factory service manual and the vehicle before wiring. No warranty.
Sources
[4] vendor_doc — Link: CIVICLink K20X (HC20X) DC5 installation manual · https://linkecu.com/documentation/237-4000%20DC5.pdf
[4] vendor_doc — MoTeC: M1 ECU Hardware manual (7 Nov 2013) — M130/M150/M170/M190 pinout tables · https://web.archive.org/web/2023id_/https://www.motec.com.au/hessian/uploads/M1_ECU_Hardware_c2517380e4.pdf
[3] forum — FFS TechNet: K-series 02-06 RSX ECU pin diagram (Helm) · https://ff-squad.com/technet2/k-series-02-06-rsx-ecu-pin-diagram/